## Sheet1
t'= \alpha/\rho \ln(\sqrt{{\gamma }^{2} - 1}+\gamma) =\alpha/\rho =\ln(\sqrt{{\rho/\alpha*h }^{2} - 1}+\rho/\alpha*h )
|  | Main Equations | [12 empty] | Constants
[15 empty] | p0= | 1030 | g/cm^3 | Energy limit = | 160 | MeV
[15 empty] | C0= | 2 | Mev/(g/cm^2) | ρ of device = |  | g/cm^3
[10 empty] | x (in cm) | <-- path length |  |  |  | h0 = | 8400 | m | p of concrete = | 2.4 | g/cm^3
Mean for lab 7.8 |  |  |  | Question 1 | [10 empty] | c | 299792458 | m/s | p of brick = | 1.922
|  |  |  | The units for this constant in the time dilation integral just outside the is really bother me | [10 empty] | μmass = | 105.658 | Me/c^2 | p of steel = | 7.85 | g/cm^3
|  |  |  | ¦ | What is it? | [8 empty] | - | A = | 52.829 | 1/c units ? | τ0 at "ground" = | 2.197e-06 | <- a guess
|  | Density of Air | Path Length (?) | V |  |  |  |  | Time Dilation Atl. Vs. Dallas. |  |  | Muon |  |  | E2 = | 160 | eV
Variable (m) | h = elevation | ρ (g/cm3) | H (cm) | ρ/A * c | ΔE (MeV) | E2 (MeV) | E1 (MeV) | γ1 (1/c^2) | t'_1 | t'_2 | t' (in s) | R*
0 | 320 | 0.0012262 | 1468000 | 695834.971 | 3600.0952 | 160 | 3760.0952 | 35.5874 | 6.7119e-06 | 1.8829e-06 | 4.8289e-06 | 0.16654 | <--- at our height | [6 empty] | electrons from rescattering
50 | 370 | 0.0012335 | 1463000 | 699989.1973 | 3609.2532 | 160 | 3769.2532 | 35.6741 | 6.6755e-06 | 1.8829e-06 | 4.7926e-06 | 0.16932 |  |  |  |  | Other Equations |  |  | 810
100 | 420 | 0.0012409 | 1458000 | 704168.2249 | 3618.3921 | 160 | 3778.3921 | 35.7606 | 6.6393e-06 | 1.8829e-06 | 4.7564e-06 | 0.17213
150 | 470 | 0.0012483 | 1453000 | 708372.2019 | 3627.5116 | 160 | 3787.5116 | 35.8469 | 6.6033e-06 | 1.8829e-06 | 4.7204e-06 | 0.17498
200 | 520 | 0.0012557 | 1448000 | 712601.2771 | 3636.6109 | 160 | 3796.6109 | 35.933 | 6.5675e-06 | 1.8829e-06 | 4.6846e-06 | 0.17785
250 | 570 | 0.0012632 | 1443000 | 716855.6005 | 3645.6897 | 160 | 3805.6897 | 36.0189 | 6.5319e-06 | 1.8829e-06 | 4.6489e-06 | 0.18076
300 | 620 | 0.0012708 | 1438000 | 721135.3228 | 3654.7472 | 160 | 3814.7472 | 36.1047 | 6.4964e-06 | 1.8829e-06 | 4.6135e-06 | 0.1837
350 | 670 | 0.0012784 | 1433000 | 725440.5955 | 3663.7829 | 160 | 3823.7829 | 36.1902 | 6.4611e-06 | 1.8829e-06 | 4.5782e-06 | 0.18668
400 | 720 | 0.001286 | 1428000 | 729771.5714 | 3672.7962 | 160 | 3832.7962 | 36.2755 | 6.426e-06 | 1.8829e-06 | 4.5431e-06 | 0.18969
450 | 770 | 0.0012937 | 1423000 | 734128.4037 | 3681.7866 | 160 | 3841.7866 | 36.3606 | 6.391e-06 | 1.8829e-06 | 4.5081e-06 | 0.19273
500 | 820 | 0.0013014 | 1418000 | 738511.2468 | 3690.7534 | 160 | 3850.7534 | 36.4455 | 6.3563e-06 | 1.8829e-06 | here vs. h = guess | [9 empty] | Send curves
550 | 870 | 0.0013092 | 1413000 | 742920.2561 | 3699.696 | 160 | 3859.696 | 36.5301 | 6.3217e-06 | 1.8829e-06 | t' (in τ) | R
600 | 920 | 0.001317 | 1408000 | 747355.5878 | 3708.6139 | 160 | 3868.6139 | 36.6145 | 6.2872e-06 | 1.8829e-06 | 0.19327 | 1.2364
650 | 970 | 0.0013248 | 1403000 | 751817.399 | 3717.5064 | 160 | 3877.5064 | 36.6987 | 6.253e-06 | 1.8829e-06 | 0.19327 | 1.2364
700 | 1020 | 0.0013328 | 1398000 | 756305.8478 | 3726.3729 | 160 | 3886.3729 | 36.7826 | 6.2189e-06 | 1.8829e-06 | 0.19327 | 1.2364
750 | 1070 | 0.0013407 | 1393000 | 760821.0932 | 3735.2128 | 160 | 3895.2128 | 36.8662 | 6.185e-06 | 1.8829e-06 | 0.19327 | 1.2364
800 | 1120 | 0.0013487 | 1388000 | 765363.2952 | 3744.0253 | 160 | 3904.0253 | 36.9496 | 6.1512e-06 | 1.8829e-06 | 0.19327 | 1.2364
850 | 1170 | 0.0013568 | 1383000 | 769932.6148 | 3752.81 | 160 | 3912.81 | 37.0328 | 6.1176e-06 | 1.8829e-06 | 0.19327 | 1.2364
900 | 1220 | 0.0013649 | 1378000 | 774529.2138 | 3761.5661 | 160 | 3921.5661 | 37.1157 | 6.0842e-06 | 1.8829e-06 | 0.19327 | 1.2364
950 | 1270 | 0.001373 | 1373000 | 779153.2551 | 3770.2931 | 160 | 3930.2931 | 37.1983 | 6.051e-06 | 1.8829e-06 | 0.19327 | 1.2364
1000 | 1320 | 0.0013812 | 1368000 | 783804.9026 | 3778.9901 | 160 | 3938.9901 | 37.2806 | 6.0179e-06 | 1.8829e-06 | 0.19327 | 1.2364
1050 | 1370 | 0.0013895 | 1363000 | 788484.321 | 3787.6566 | 160 | 3947.6566 | 37.3626 | 5.985e-06 | 1.8829e-06 | 0.19327 | 1.2364
1100 | 1420 | 0.0013978 | 1358000 | 793191.6761 | 3796.2919 | 160 | 3956.2919 | 37.4443 | 5.9522e-06 | 1.8829e-06 | 0.19327 | 1.2364
1150 | 1470 | 0.0014061 | 1353000 | 797927.1348 | 3804.8953 | 160 | 3964.8953 | 37.5257 | 5.9196e-06 | 1.8829e-06 | 0.19327 | 1.2364
1200 | 1520 | 0.0014145 | 1348000 | 802690.8648 | 3813.4661 | 160 | 3973.4661 | 37.6069 | 5.8872e-06 | 1.8829e-06 | 0.19327 | 1.2364
1250 | 1570 | 0.0014229 | 1343000 | 807483.0349 | 3822.0037 | 160 | 3982.0037 | 37.6877 | 5.8549e-06 | 1.8829e-06 | 0.19327 | 1.2364
1300 | 1620 | 0.0014314 | 1338000 | 812303.8148 | 3830.5073 | 160 | 3990.5073 | 37.7682 | 5.8228e-06 | 1.8829e-06 | 0.19327 | 1.2364
1350 | 1670 | 0.00144 | 1333000 | 817153.3755 | 3838.9761 | 160 | 3998.9761 | 37.8483 | 5.7908e-06 | 1.8829e-06 | 0.19327 | 1.2364
1400 | 1720 | 0.0014486 | 1328000 | 822031.8886 | 3847.4096 | 160 | 4007.4096 | 37.9281 | 5.759e-06 | 1.8829e-06 | 0.19327 | 1.2364
1450 | 1770 | 0.0014572 | 1323000 | 826939.5272 | 3855.8069 | 160 | 4015.8069 | 38.0076 | 5.7273e-06 | 1.8829e-06 | 0.19327 | 1.2364
1500 | 1820 | 0.0014659 | 1318000 | 831876.4649 | 3864.1674 | 160 | 4024.1674 | 38.0867 | 5.6959e-06 | 1.8829e-06 | 0.19327 | 1.2364 |  | What is H? It seems to vary in the paragraphs. Its it deterivative of h, the travel time, or the difference in elevation?
1550 | 1870 | 0.0014747 | 1313000 | 836842.8769 | 3872.4902 | 160 | 4032.4902 | 38.1655 | 5.6645e-06 | 1.8829e-06 | 0.19327 | 1.2364 |  | What is E1? Do we really need the momentum curve for E1 or E2? |  |  |  |  | E2
1600 | 1920 | 0.0014835 | 1308000 | 841838.939 | 3880.7748 | 160 | 4040.7748 | 38.2439 | 5.6333e-06 | 1.8829e-06 | 0.19327 | 1.2364 |  | Line about momentum <-- what is it saying? Is it for E1 or E2? |  |  |  |  | E1 we maesure
1650 | 1970 | 0.0014923 | 1303000 | 846864.8282 | 3889.0202 | 160 | 4049.0202 | 38.3219 | 5.6023e-06 | 1.8829e-06 | 0.19327 | 1.2364
1700 | 2020 | 0.0015012 | 1298000 | 851920.7227 | 3897.2257 | 160 | 4057.2257 | 38.3996 | 5.5714e-06 | 1.8829e-06 | 0.19327 | 1.2364
1750 | 2070 | 0.0015102 | 1293000 | 857006.8015 | 3905.3906 | 160 | 4065.3906 | 38.4769 | 5.5407e-06 | 1.8829e-06 | 0.19327 | 1.2364
1800 | 2120 | 0.0015192 | 1288000 | 862123.2448 | 3913.5141 | 160 | 4073.5141 | 38.5538 | 5.5102e-06 | 1.8829e-06 | 0.19327 | 1.2364
1850 | 2170 | 0.0015283 | 1283000 | 867270.234 | 3921.5954 | 160 | 4081.5954 | 38.6303 | 5.4798e-06 | 1.8829e-06 | 0.19327 | 1.2364
1900 | 2220 | 0.0015374 | 1278000 | 872447.9514 | 3929.6336 | 160 | 4089.6336 | 38.7063 | 5.4495e-06 | 1.8829e-06 | 0.19327 | 1.2364
1950 | 2270 | 0.0015466 | 1273000 | 877656.5805 | 3937.6281 | 160 | 4097.6281 | 38.782 | 5.4194e-06 | 1.8829e-06 | 0.19327 | 1.2364
2000 | 2320 | 0.0015558 | 1268000 | 882896.3058 | 3945.578 | 160 | 4105.578 | 38.8572 | 5.3894e-06 | 1.8829e-06 | 0.19327 | 1.2364
2050 | 2370 | 0.0015651 | 1263000 | 888167.3129 | 3953.4825 | 160 | 4113.4825 | 38.932 | 5.3596e-06 | 1.8829e-06 | 0.19327 | 1.2364
2100 | 2420 | 0.0015745 | 1258000 | 893469.7886 | 3961.3407 | 160 | 4121.3407 | 39.0064 | 5.3299e-06 | 1.8829e-06 | 0.19327 | 1.2364
2150 | 2470 | 0.0015839 | 1253000 | 898803.9208 | 3969.1518 | 160 | 4129.1518 | 39.0804 | 5.3004e-06 | 1.8829e-06 | 0.19327 | 1.2364
2200 | 2520 | 0.0015933 | 1248000 | 904169.8985 | 3976.915 | 160 | 4136.915 | 39.1538 | 5.271e-06 | 1.8829e-06 | 0.19327 | 1.2364
2250 | 2570 | 0.0016028 | 1243000 | 909567.9117 | 3984.6295 | 160 | 4144.6295 | 39.2268 | 5.2418e-06 | 1.8829e-06 | 0.19327 | 1.2364 |  |  | off by 100 at least so added correction
2300 | 2620 | 0.0016124 | 1238000 | 914998.1518 | 3992.2943 | 160 | 4152.2943 | 39.2994 | 5.2127e-06 | 1.8829e-06 | 0.19327 | 1.2364 |  |  | R = stopping rate
2350 | 2670 | 0.001622 | 1233000 | 920460.8112 | 3999.9086 | 160 | 4159.9086 | 39.3714 | 5.1837e-06 | 1.8829e-06 | 0.19327 | 1.2364
2400 | 2720 | 0.0016317 | 1228000 | 925956.0833 | 4007.4715 | 160 | 4167.4715 | 39.443 | 5.1549e-06 | 1.8829e-06 | 0.19327 | 1.2364
2450 | 2770 | 0.0016414 | 1223000 | 931484.163 | 4014.9821 | 160 | 4174.9821 | 39.5141 | 5.1263e-06 | 1.8829e-06 | 0.19327 | 1.2364
2500 | 2820 | 0.0016512 | 1218000 | 937045.246 | 4022.4396 | 160 | 4182.4396 | 39.5847 | 5.0978e-06 | 1.8829e-06 | 0.19327 | 1.2364
2550 | 2870 | 0.0016611 | 1213000 | 942639.5294 | 4029.843 | 160 | 4189.843 | 39.6548 | 5.0694e-06 | 1.8829e-06 | 0.19327 | 1.2364
2600 | 2920 | 0.001671 | 1208000 | 948267.2114 | 4037.1915 | 160 | 4197.1915 | 39.7243 | 5.0412e-06 | 1.8829e-06 | 0.19327 | 1.2364
2650 | 2970 | 0.001681 | 1203000 | 953928.4914 | 4044.4841 | 160 | 4204.4841 | 39.7933 | 5.0131e-06 | 1.8829e-06 | 0.19327 | 1.2364
2700 | 3020 | 0.001691 | 1198000 | 959623.57 | 4051.7198 | 160 | 4211.7198 | 39.8618 | 4.9851e-06 | 1.8829e-06 | 0.19327 | 1.2364
2750 | 3070 | 0.0017011 | 1193000 | 965352.649 | 4058.8978 | 160 | 4218.8978 | 39.9298 | 4.9573e-06 | 1.8829e-06 | 0.19327 | 1.2364
2800 | 3120 | 0.0017113 | 1188000 | 971115.9313 | 4066.0171 | 160 | 4226.0171 | 39.9971 | 4.9296e-06 | 1.8829e-06 | 0.19327 | 1.2364
2850 | 3170 | 0.0017215 | 1183000 | 976913.6212 | 4073.0767 | 160 | 4233.0767 | 40.0639 | 4.9021e-06 | 1.8829e-06 | 0.19327 | 1.2364
2900 | 3220 | 0.0017318 | 1178000 | 982745.9241 | 4080.0757 | 160 | 4240.0757 | 40.1302 | 4.8746e-06 | 1.8829e-06 | 0.19327 | 1.2364
2950 | 3270 | 0.0017421 | 1173000 | 988613.0466 | 4087.0131 | 160 | 4247.0131 | 40.1959 | 4.8474e-06 | 1.8829e-06 | 0.19327 | 1.2364
3000 | 3320 | 0.0017525 | 1168000 | 994515.1965 | 4093.8879 | 160 | 4253.8879 | 40.2609 | 4.8202e-06 | 1.8829e-06 | 0.19327 | 1.2364

## Eq
\begin{bmatrix} E=mc^2\gamma ; \partial E = mc^2\partial \gamma\ \\ \end{bmatrix}
\begin{bmatrix} E_{limit} = E_2 = 160 eV \equiv E\overset{\mathrm{?}} \geq E_{limit} \\ \gamma_2 = 1.5 \simeq H \simeq \beta = .8 \simeq s=\rho x=10cm\\ E_1 = E_2 + \Delta E \\ \gamma_1 = E_1/mc^2\\ H = 15 km - h\\ h_0 = 8.5 km\\ p_0 = 1030 g/cm^2\\ C_0 = 2 MeV/g/cm^2 \\ \end{bmatrix}
\begin{matrix}\partial \gamma mc^2 = \partial h \rho C_0 \therefore \gamma = \rho C_0/mc^2(h) \therefore \gamma_1 =?= \rho C_0/mc^2*H\\ 160eV/(105.658Me/c^2)*c^2=1.5 = \gamma_2 \neq C_0 \Delta s / mc^2 = 2 MeV/g/cm^2*10g/cm^2 /mc^2 \\ \therefore H = dh =?= 15 - h \text{ h and H is different in different paragraph sections}\\ E_1 = E_2 + \Delta E = E_2 + (H*\rho C_0) \\ \gamma_1 = E_1/mc^2 \therefore \gamma_1= (E_2 + (H*\rho C_0))/mc^2 \\ t' = A/\rho(ln(2\sqrt{(\gamma^2 -1)}+ \gamma))\\ t' = A/\rho(t'_2 - ln(2\sqrt{(\gamma_1^2 -1)}+ \gamma_1))\\ A = mc/C_0 \\ \end{matrix}

## Relativity Table
Constants
|  | Planck's ħ | 6.5821e-16 | eV s
τ | Gf | GF /(~c) 3
2.1851 | 3.9185e-12
2.1104
2.1938
2.3102