## Calc Na
All were measure on the right
Fixed This Sheet so it makes more sense everything that should probably be in the lab report is in boxes
Equation for Na 1st |  | d={\frac {\lambda}{1/2\,\sin \left( \theta_{{l}} \right) +1/2\,\sin\left( \theta_{{r}} \right) }}
Data of first order Na | [7 empty] | <-- you could put in Appendix
φL (second) |  | φR (first) |  | θL | θR | deviation | d | Color |  |  | Non essential Propogated error calculations for Na 1
Deg | Minutes | Deg | Minutes | Deg | Deg | Deg | meters |  |  |  | `δd` = 1/2*(`δθ`^2*lambda^2*(cos(theta[r])^2+cos(theta[l])^2)/(1/2*sin(theta[l])+1/2*sin(theta[r]))^4)^(1/2)
234.5 | 3 | 192.5 | 25 | 20.8333 | 20.8 | 0.02357 | 1.6582e-06 | Blue | Na 2nd Order Results |  | Prop. Error θ = | 0.00029089
259 | 0 | 168 | 10 | 45.2833 | 45.55 | 0.18856 | 8.274e-07 | Green | Average Δθ (rad) | 0.001309 | Prop Error in d = | 8.9711e-10 | m
| φ0 = | 213.5 | 13 |  | Average d = |  | 1.2428e-06 |  | Error Δθ (rad) | 0.00014544
[5 empty] | Standard Error = |  | 4.1541e-07 |  | Average Δλ(Å) | 5.4978 | Non
[9 empty] | Std Error Δλ(Å) | 1.7791 | `δΔ`*lambda = 1/4*`δθ`^2*d^2*sin(theta)^2*`Δθ`^2+1/4*`δΔ`^2*theta^2*d^2*cos(theta)^2+1/4*`δd`^2*cos(theta)^2*`Δθ`^2
Data of Second order Na | [8 empty] | Theory Δλ Å | 5.9733 | 1 Prop. Error in Δλ | 2.3885 | Å
φ1 |  | φ2 |  | θ (of φ1) | Δθ | Δλ (Å) | <-- you could put in Appendix |  |  |  | 2 Prop. Error in Δλ | 1.1992 | Å
Deg | Minutes | Deg | Minutes | Deg | Radians |  |  |  | Looking a Na Spectrum Database, fine structure transition is from 2p63s to 2p63p |  | Ave Prop. Error | 1.7939 | Å
168 | 10 | 168 | 14 | 45.55 | 0.0011636 | 6.7558
258.5 | 25 | 259 | 0 | 45.2 | 0.0014544 | 4.2398 |  |  | Wavelengths are 5889.95 and 5895.92
B/c of the high Standard Error, I examined the propogated error or significant error for Δλ in this case turns out the Signficant or Propogation Error ≈ Std. Error
\Delta \lambda =1/2\,d \left( \cos \left( \theta \right) \right) \Delta \theta

## He and Hg Levels
He I Levels |  |  | Level (eV) | Hg I Levels |  |  | Level (eV)
Configuration | Term | J |  | Configuration | Term | J
1s2 | 1S | 0 | 0 | 5d106s2 | 1S | 0 | 0
1s2s | 3S | 1 | 19.8196 | 5d106s6p | 3P° | 0 | 4.6674
1s2s | 1S | 0 | 20.6158 |  |  | 1 | 4.8865
1s2p | 3P° | 2 | 20.9641 |  |  | 2 | 5.4606
|  | 1 | 20.9641 | 5d106s6p | 1P° | 1 | 6.7037
|  | 0 | 20.9642 | 5d106s7s | 3S | 1 | 7.7305
1s2p | 1P° | 1 | 21.218 | 5d106s7s | 1S | 0 | 7.9261
1s3s | 3S | 1 | 22.7185 | 5d96s2(2D5/2)6p | 2[3/2]° | 2 | 8.5408
1s3s | 1S | 0 | 22.9203 |  |  | 1 | 9.7716
1s3p | 3P° | 2 | 23.0071 | 5d106s7p | 3P° | 0 | 8.619
|  | 1 | 23.0071 |  |  | 1 | 8.637
|  | 0 | 23.0071 |  |  | 2 | 8.8286
1s3d | 3D | 3 | 23.0736 | 5d96s2(2D5/2)6p | 2[7/2]° | 3 | 8.7945
|  | 2 | 23.0736 |  |  | 4 | 9.54
|  | 1 | 23.0737 | 5d106s7p | 1P° | 1 | 8.8394
1s3d | 1D | 2 | 23.0741 | 5d106s6d | 1D | 2 | 8.8442
1s3p | 1P° | 1 | 23.087 | 5d106s6d | 3D | 1 | 8.8445
1s4s | 3S | 1 | 23.594 |  |  | 2 | 8.852
1s4s | 1S | 0 | 23.6736 |  |  | 3 | 8.8563
1s4p | 3P° | 2 | 23.7079
|  | 1 | 23.7079
|  | 0 | 23.7079
1s4d | 3D | 3 | 23.7361
|  | 2 | 23.7361
|  | 1 | 23.7361
1s4d | 1D | 2 | 23.7363
1s4f | 3F° | 3 | 23.737
|  | 4 | 23.737
|  | 2 | 23.737
1s4f | 1F° | 3 | 23.737
1s4p | 1P° | 1 | 23.7421
1s5s | 3S | 1 | 23.972
1s5s | 1S | 0 | 24.0112
1s5p | 3P° | 2 | 24.0282
|  | 1 | 24.0282
|  | 0 | 24.0282
1s5d | 3D | 3 | 24.0427
|  | 2 | 24.0427
|  | 1 | 24.0427
1s5d | 1D | 2 | 24.0428
1s5f | 3F° | 3 | 24.0432
|  | 4 | 24.0432
|  | 2 | 24.0432
1s5f | 1F° | 3 | 24.0432
1s5g | 3G | 4 | 24.0432
|  | 5 | 24.0432
|  | 3 | 24.0432
1s5g | 1G | 4 | 24.0432
1s5p | 1P° | 1 | 24.0458
1s6s | 3S | 1 | 24.169
1s6s | 1S | 0 | 24.1912
1s6p | 3P° | 2 | 24.2008
|  | 1 | 24.2008
|  | 0 | 24.2008
1s6d | 3D | 3 | 24.2092
|  | 2 | 24.2092
|  | 1 | 24.2092
1s6d | 1D | 2 | 24.2092
1s6f | 3F° | 3 | 24.2095
|  | 4 | 24.2095
|  | 2 | 24.2095
1s6f | 1F° | 3 | 24.2095
1s6g | 3G | 4 | 24.2095
|  | 5 | 24.2095
|  | 3 | 24.2095
1s6g | 1G | 4 | 24.2095
1s6h | 3H° | 5 | 24.2095
|  | 6 | 24.2095
|  | 4 | 24.2095
1s6h | 1H° | 5 | 24.2095
1s6p | 1P° | 1 | 24.211

## He 2
| "angles are accurate to less than 1 minute per arc" pg. 13 Spectrometer Manual | [8 empty] | Align Constant |  | 5.8846 | <-- Difference in 13.94 and 19.82 |  |  |  | Equation for Part 3 and 4
| Spectrometer Error = |  | 0.0083333 | deg | [5 empty] | ^ need due to error of missing shield/other significant error | [6 empty] | \Delta E={\frac {hc}{\lambda}} |  |  |  | h={\frac {\Delta E\,\lambda}{c}}
| \lambda \left( \theta_{{r}},\theta_{{l}},d \right) =1/2\,d \left( \si \left( l \right) +\sin \left( r \right) \right)\ | [8 empty] | such as the inability to adjust retarding voltage
Part 4 Helium Measurments with Diffraction Grating (± .008 deg) | [8 empty] | Energy Level En (± .01 eV) |  |  |  |  | Gain (V) | Delay (ms) | Filament I (Amp) | Part 3 + Part 4 Calculating Planck's constant
N order | Color | φL |  | φR |  | θL | θR | Deviation | n | 1 | 2 | 3 | 4 |  |  |  | Color | λ (Å) |  |  |  | Energy Level |  |  |  | h (Js)
|  | Deg | Minutes | Deg | Minutes | Deg | Deg | Deg | run01 | 13.575 | 14.725 | 16.255 | 17.695 | 0.1 | 25 | 1 |  | Obs. | Error3 | Theory | % Error | Ei | Ef | Ei (eV) | Ef (eV)
1 | Violet | 229 | 23 | 198 | 0 | 15.6667 | 15.7167 | 0.025 | run02 | 14.065 | 15.145 | 16.675 | 18.105 | 0.1 | 25 | 1 | Violet | 4484.8563 | 3.456 | 4471.4802 | 0.2991% | 1s2p | 1s4d1 | 20.9259 | 23.7361 | 6.731e-34 |  | 4.952e-36
1 | Blue | 230 | 16 | 197 | 10 | 16.55 | 16.55 | 0 | run03 | 13.995 | 15.105 | 16.655 | 18.105 | 0.1 | 10 | 1 | Blue | 4723.5016 | 3.5405 | 4713.1457 | 0.2197% | 1s2p | 1s4s1 | 20.9259 | 23.594 | 6.7306e-34
1 | Green 1 | 231 | 0 | 196 | 27 | 17.2833 | 17.2667 | 0.0083333 | run04 | 13.535 | 14.415 | 15.915 | 17.415 | 10 | 10 | 1.1 | Green 1 | 4924.2517 | 3.6133 | 4921.9313 | 0.04714% | 1s2p2 | 1s4d1 | 21.218 | 23.7363 | 6.6228e-34
1 | Green 2 | 231 | 26 | 196 | 5 | 17.7167 | 17.6333 | 0.041667 | run05 | 12.865 | 13.845 | 15.345 | 16.845 | 10 | 10 | 1.2 | Green 2 | 5034.6737 | 3.654 | 5015.6783 | 0.3787% | 1s2s1 | 1s3p* | 20.6158 | 23.087 | 6.6447e-34
1 | Yellow | 234.5 | 0 | 192.5 | 26 | 20.7833 | 20.7833 | 0 | run06 | 13.615 | 14.805 | 16.355 | 17.805 | 0.1 | 10 | 1.05 | Yellow | 5883.9818 | 3.9806 | 5875.621 | 0.1423% | 1s2p | 1s3d* | 20.9259 | 23.0736 | 6.7492e-34
1 | Red 1 | 237.5 | 0 | 189.5 | 0 | 23.7833 | 24.2167 | 0.21667 | run07 | 13.385 | 14.695 | 16.245 | 17.695 | 0.1 | 10 | 1.07 | Red 1 | 6744.5821 | 4.3322 | 6678.151 | 0.9948% | 1s2p2 | 1s3d* | 21.218 | 23.0741 | 6.6855e-34
1 | Red 2 | 239 | 0 | 188.5 | 0 | 25.2833 | 25.2167 | 0.033333 | run08 | 14.695 | 15.565 | 17.115 | 18.515 | 0.1 | 10 | 0.9 | Red 2 | 7073.4909 | 4.471 | 7065.19 | 0.1175% | 1s2p | 1s3s | 20.9259 | 22.7185 | 6.7718e-34
| ^- put in appendex | [6 empty] | ¦ | run09 | 14.085 | 15.155 | 16.685 | 18.105 | 0.1 | 10 | 1 | 1Theoritical Energy Levels used. 2Level is for J = 1 state | [5 empty] | Measured h |  |  | 6.7051e-34
[9 empty] | run10 | 14.065 | 15.135 | 16.535 | 18.135 | 0.1 | 10 | 1 | 3 This is the propogation error of the observed λ | [5 empty] | Standard Error = |  |  | 5.145e-36
| Part 4 Observations | [7 empty] | Ave En | 13.935 | 15.0412 | 16.565 | 18.02 | [9 empty] | Theoritical h = |  |  | 6.626e-34
| Color | θL (Deg) | θR (Deg) | λ (Å) | Error (Å) |  |  |  | Aligned En | 19.8196 | 20.9259 | 22.4496 | 23.9046
| Violet | 15.6667 | 15.7167 | 4484.8563 | 3.456
| Blue | 16.55 | 16.55 | 4723.5016 | 3.5405 | <-- for part 4
| Green 1 | 17.2833 | 17.2667 | 4924.2517 | 3.6133 |  |  |  | ^Despite multiple levels ne or two level sshould dominant,
| Green 2 | 17.7167 | 17.6333 | 5034.6737 | 3.654 |  |  |  | the value we measure should be near a real set of levels
| Yellow | 20.7833 | 20.7833 | 5883.9818 | 3.9806 | [12 empty] | For part 4 of the lab report or if after part 3
| Red 1 | 23.7833 | 24.2167 | 6744.5821 | 4.3322 | [12 empty] | ^By finding Planck's constant we have proven Bohr's Model b/c we find energy levels with wavelengths proportional by h
| Red 2 | 25.2833 | 25.2167 | 7073.4909 | 4.471
[10 empty] | Part 3: Observed Helium Energy Levels | [14 empty] | 4471.4741 | 22357.7157 | 200* |  | 23.7361 | 1s2p | 1s4d
|  | `δλ` = 1/2*(`δθ`^2*d^2*(cos(theta[r])^2+cos(theta[l])^2)+`δd`^2*(sin(theta[l])+sin(theta[r]))^2)^(1/2) | [7 empty] | Observed (eV) |  |  | Theoretical (eV) | [11 empty] | 4713.1392 | 21211.3468 | 30* | 20.9641 | 23.594 | 1s2p | 1s4s
[10 empty] | n | Level1 | Error | Configuration |  | Level | [9 empty] | 4921.931 | 20311.5588 | 20 | 21.218 | #REF! | 1s2p | 1s4d
[10 empty] | 1 | 19.8196 | 0.14501 | 1s2s |  | 19.8196 | [9 empty] | 5015.678 | 19931.9248 | 100 |  | 23.087 | 1s2s | 1s3p
[10 empty] | 2 | 20.9259 | 0.10283 | 1s2p |  | 20.9641 | [9 empty] | 5875.614 | 17014.7822 | 500* | 20.9641 | 23.0736 | 1s2p | 1s3d
[10 empty] | 3 | 22.4496 | 0.10231 | 1s3s |  | 22.7185 | [9 empty] | 6678.1517 | 14970.0697 | 100 | 21.218 | 23.0741 | 1s2p | 1s3d
[10 empty] | 4 | 23.9046 | 0.09847 | 1s5s |  | 23.972 | [9 empty] | 7065.2153 | 14149.9488 | 200* | 20.9641 | = | 1s2p | 1s3s
1 Observed Energy Levels were aligned by setting n = 1 level ≈ 19.82 eV

## He Spectrum Database
Footnotes | [10 empty] | Example of how to reference these results:
E1/E2 = electric dipole/quadrapole transition (forbidden trans.) | [5 empty] | <-- only occurs between states of same Parity |  |  |  |  | Ralchenko, Yu., Kramida, A.E., Reader, J., and NIST ASD Team (2011). NIST Atomic Spectra Database (ver. 4.1.0), [Online]. Available: http://physics.nist.gov/asd [2012, May 28]. National Institute of Standards and Technology, Gaithersburg, MD.
M1/M2 = magnetic dipole/quandrapole transition (forbidden trans.) | [5 empty] | <-- only occurs between states of different Parity
Ritz = Theoritical Wave Length
* = NIST Line Intensity was measured at several wavelengths |  |  |  | Ion occurs at 1/λ = 1.98
He Spectrum
Wavelength (Air Å) |  | Transition 1/λ (cm-1) | Relative Intensity | Energy Level (eV)* |  | Electron Configurations |  | Orbital Terms |  | Angular Momentum |  | Transition Type
Observed | Ritz |  |  | Ei (eV) | Ek (eV) |  |  |  |  | Ji | Jk
320.2926 | 320.2926 | 312214.7 | 10* | 20.9641 | 59.6738 | 1s2p | 2p2 | 3P° | 3P | 2 | 0,1,2 | Allowed
320.2926 | 320.2926 | 312213.7 | 10* | 20.9642 | 59.6738 | 1s2p | 2p2 | 3P° | 3P | 0 | 0,1,2 | Allowed
320.2926 | 320.2926 | 312214.7 | 10 | 20.9641 | 59.6738 | 1s2p | 2p2 | 3P° | 3P | 1 | 0,1,2 | Allowed
505.61 | 505.5004 | 197823.79 | 2 | 0 | 24.527 | 1s2 | 1s15p | 1S | 1P° | 0 | 1 | Allowed
505.75 | 505.6843 | 197751.82 | 3 | 0 | 24.5181 | 1s2 | 1s14p | 1S | 1P° | 0 | 1 | Allowed
505.9 | 505.9125 | 197662.63 | 4 | 0 | 24.507 | 1s2 | 1s13p | 1S | 1P° | 0 | 1 | Allowed
506.31 | 506.2003 | 197550.24 | 5 | 0 | 24.4931 | 1s2 | 1s12p | 1S | 1P° | 0 | 1 | Allowed
506.56 | 506.5705 | 197405.87 | 7 | 0 | 24.4752 | 1s2 | 1s11p | 1S | 1P° | 0 | 1 | Allowed
507.08 | 507.058 | 197216.0896 | 10 | 0 | 24.4517 | 1s2 | 1s10p | 1S | 1P° | 0 | 1 | Allowed
507.71 | 507.7181 | 196959.6928 | 15 | 0 | 24.4199 | 1s2 | 1s9p | 1S | 1P° | 0 | 1 | Allowed
508.63 | 508.6434 | 196601.4002 | 20 | 0 | 24.3755 | 1s2 | 1s8p | 1S | 1P° | 0 | 1 | Allowed
509.97 | 509.9983 | 196079.0876 | 25 | 0 | 24.3107 | 1s2 | 1s7p | 1S | 1P° | 0 | 1 | Allowed
--- | 510.133 | 196027.315 |  | 0 | 24.3043 | 1s2 | 1s7p | 1S | 3P° | 0 | 2 | M2
512.07 | 512.0986 | 195274.9085 | 35 | 0 | 24.211 | 1s2 | 1s6p | 1S | 1P° | 0 | 1 | Allowed
--- | 512.1356 | 195260.7705 |  | 0 | 24.2092 | 1s2 | 1s6d | 1S | 1D | 0 | 2 | E2
--- | 512.3141 | 195192.743 |  | 0 | 24.2008 | 1s2 | 1s6p | 1S | 3P° | 0 | 2 | M2
515.596 | 515.6168 | 193942.4623 | 50 | 0 | 24.0458 | 1s2 | 1s5p | 1S | 1P° | 0 | 1 | Allowed
--- | 515.6811 | 193918.2899 |  | 0 | 24.0428 | 1s2 | 1s5d | 1S | 1D | 0 | 2 | E2
--- | 515.994 | 193800.7076 |  | 0 | 24.0282 | 1s2 | 1s5p | 1S | 3P° | 0 | 2 | M2
522.186 | 522.2131 | 191492.7119 | 100 | 0 | 23.7421 | 1s2 | 1s4p | 1S | 1P° | 0 | 1 | Allowed
--- | 522.3393 | 191446.4557 |  | 0 | 23.7363 | 1s2 | 1s4d | 1S | 1D | 0 | 2 | E2
--- | 522.9659 | 191217.041 |  | 0 | 23.7079 | 1s2 | 1s4p | 1S | 3P° | 0 | 2 | M2
537.0293 | 537.0299 | 186209.3649 | 400 | 0 | 23.087 | 1s2 | 1s3p | 1S | 1P° | 0 | 1 | Allowed | <-- table in instructions
--- | 537.3312 | 186104.9667 |  | 0 | 23.0741 | 1s2 | 1s3d | 1S | 1D | 0 | 2 | E2
--- | 538.896 | 185564.5619 |  | 0 | 23.0071 | 1s2 | 1s3p | 1S | 3P° | 0 | 2 | M2
584.3339 | 584.3344 | 171134.8969 | 1000 | 0 | 21.218 | 1s2 | 1s2p | 1S | 1P° | 0 | 1 | Allowed
591.4121 | 591.4121 | 169086.8429 | 50 | 0 | 20.9641 | 1s2 | 1s2p | 1S | 3P° | 0 | 1 | Allowed
--- | 591.4123 | 169086.7665 |  | 0 | 20.9641 | 1s2 | 1s2p | 1S | 3P° | 0 | 2 | M2
--- | 625.5631 | 159855.9743 |  | 0 | 19.8196 | 1s2 | 1s2s | 1S | 3S | 0 | 1 | M1
Wavelength (Vac. Å) |  | Transition 1/λ (cm-1) | Relative Intensity | Energy Level (eV) |  | Electron Configurations |  | Orbital Terms |  | Angular Momentum |  | Transition Type
Observed | Ritz |  |  | Ei (eV) | Ek (eV) |  |  |  |  | Ji | Jk
2577.6 | 2577.6 | 38784 | 50 | 58.311 | 63.1196 | 2s2p | 2p3p | 3P° | 3D | 0,1,2 | 1,2,3 | Allowed
2677.135 | 2677.128 | 37342.3657 | 1* | 19.8196 | 24.4495 | 1s2s | 1s10p | 3S | 3P° | 1 | 0 | Allowed
2677.135 | 2677.1285 | 37342.3589 | 1* | 19.8196 | 24.4495 | 1s2s | 1s10p | 3S | 3P° | 1 | 1 | Allowed
2677.135 | 2677.1286 | 37342.3584 | 1* | 19.8196 | 24.4495 | 1s2s | 1s10p | 3S | 3P° | 1 | 2 | Allowed
2696.119 | 2696.1176 | 37079.3671 | 1* | 19.8196 | 24.4169 | 1s2s | 1s9p | 3S | 3P° | 1 | 0 | Allowed
2696.119 | 2696.1183 | 37079.3578 | 1* | 19.8196 | 24.4169 | 1s2s | 1s9p | 3S | 3P° | 1 | 1 | Allowed
2696.119 | 2696.1183 | 37079.3571 | 1* | 19.8196 | 24.4169 | 1s2s | 1s9p | 3S | 3P° | 1 | 2 | Allowed
2723.191 | 2723.191 | 36710.7518 | 1* | 19.8196 | 24.3712 | 1s2s | 1s8p | 3S | 3P° | 1 | 0 | Allowed
2723.191 | 2723.192 | 36710.7386 | 1* | 19.8196 | 24.3712 | 1s2s | 1s8p | 3S | 3P° | 1 | 1 | Allowed
2723.191 | 2723.1921 | 36710.7375 | 1* | 19.8196 | 24.3712 | 1s2s | 1s8p | 3S | 3P° | 1 | 2 | Allowed
| 2763.8016 | 36171.3621 | 2* | 19.8196 | 24.3043 | 1s2s | 1s7p | 3S | 3P° | 1 | 0 | Allowed
| 2763.8031 | 36171.3423 | 2* | 19.8196 | 24.3043 | 1s2s | 1s7p | 3S | 3P° | 1 | 1 | Allowed
| 2763.8032 | 36171.3407 | 2* | 19.8196 | 24.3043 | 1s2s | 1s7p | 3S | 3P° | 1 | 2 | Allowed
2818.2 | 2818.2 | 35474 | 10 | 59.6738 | 64.0719 | 2p2 | 2p3d | 3P | 3P° | 0,1,2 | 0,1,2 | Allowed
| 2829.0784 | 35336.803 | 4* | 19.8196 | 24.2008 | 1s2s | 1s6p | 3S | 3P° | 1 | 0 | Allowed
| 2829.0809 | 35336.7712 | 4* | 19.8196 | 24.2008 | 1s2s | 1s6p | 3S | 3P° | 1 | 1 | Allowed
| 2829.0812 | 35336.7686 | 4* | 19.8196 | 24.2008 | 1s2s | 1s6p | 3S | 3P° | 1 | 2 | Allowed
2945.106 | 2945.0989 | 33944.7932 | 10* | 19.8196 | 24.0282 | 1s2s | 1s5p | 3S | 3P° | 1 | 0 | Allowed
2945.106 | 2945.1037 | 33944.7378 | 10* | 19.8196 | 24.0282 | 1s2s | 1s5p | 3S | 3P° | 1 | 1 | Allowed
2945.106 | 2945.1041 | 33944.7333 | 10* | 19.8196 | 24.0282 | 1s2s | 1s5p | 3S | 3P° | 1 | 2 | Allowed
3013.7 | 3013.71 | 33172 | 40 | 59.6738 | 63.7866 | 2p2 | 2p3d | 3P | 3D° | 0,1,2 | 1,2,3 | Allowed
| 3187.7332 | 31361.186 |  | 19.8196 | 23.7079 | 1s2s | 1s4p | 3S | 3P° | 1 | 0 | Allowed
3187.745 | 3187.7444 | 31361.0756 | 20* | 19.8196 | 23.7079 | 1s2s | 1s4p | 3S | 3P° | 1 | 1 | Allowed
3187.745 | 3187.7453 | 31361.0666 | 20* | 19.8196 | 23.7079 | 1s2s | 1s4p | 3S | 3P° | 1 | 2 | Allowed
3231.266 | 3231.2704 | 30938.6494 | 0 | 20.6158 | 24.4517 | 1s2s | 1s10p | 1S | 1P° | 0 | 1 | Allowed
3258.275 | 3258.2735 | 30682.2527 | 1 | 20.6158 | 24.4199 | 1s2s | 1s9p | 1S | 1P° | 0 | 1 | Allowed
| 3296.7729 | 30323.9601 |  | 20.6158 | 24.3755 | 1s2s | 1s8p | 1S | 1P° | 0 | 1 | Allowed
| 3354.5551 | 29801.6474 | 1 | 20.6158 | 24.3107 | 1s2s | 1s7p | 1S | 1P° | 0 | 1 | Allowed
| 3447.589 | 28997.4683 | 2 | 20.6158 | 24.211 | 1s2s | 1s6p | 1S | 1P° | 0 | 1 | Allowed
| 3449.2708 | 28983.3304 |  | 20.6158 | 24.2092 | 1s2s | 1s6d | 1S | 1D | 0 | 2 | E2
3554.415 | 3554.4061 | 28126.0607 | 1* | 20.9641 | 24.4513 | 1s2p | 1s10d | 3P° | 3D | 2 | 1 | Allowed
3554.415 | 3554.4063 | 28126.0595 | 1* | 20.9641 | 24.4513 | 1s2p | 1s10d | 3P° | 3D | 2 | 2 | Allowed
3554.415 | 3554.4063 | 28126.0594 | 1* | 20.9641 | 24.4513 | 1s2p | 1s10d | 3P° | 3D | 2 | 3 | Allowed
3554.415 | 3554.4158 | 28125.9842 | 1* | 20.9641 | 24.4513 | 1s2p | 1s10d | 3P° | 3D | 1 | 1 | Allowed
3554.415 | 3554.4159 | 28125.983 | 1* | 20.9641 | 24.4513 | 1s2p | 1s10d | 3P° | 3D | 1 | 2 | Allowed
| 3554.5406 | 28124.9963 |  | 20.9642 | 24.4513 | 1s2p | 1s10d | 3P° | 3D | 0 | 1 | Allowed
3562.979 | 3562.9691 | 28058.4668 | 0* | 20.9641 | 24.4429 | 1s2p | 1s10s | 3P° | 3S | 2 | 1 | Allowed
3562.979 | 3562.9788 | 28058.3904 | 0* | 20.9641 | 24.4429 | 1s2p | 1s10s | 3P° | 3S | 1 | 1 | Allowed
| 3563.1042 | 28057.4024 |  | 20.9642 | 24.4429 | 1s2p | 1s10s | 3P° | 3S | 0 | 1 | Allowed
3587.27 | 3587.2618 | 27868.4618 | 1* | 20.9641 | 24.4193 | 1s2p | 1s9d | 3P° | 3D | 2 | 1 | Allowed
3587.27 | 3587.262 | 27868.4602 | 1* | 20.9641 | 24.4193 | 1s2p | 1s9d | 3P° | 3D | 2 | 2 | Allowed
3587.27 | 3587.262 | 27868.4601 | 1* | 20.9641 | 24.4193 | 1s2p | 1s9d | 3P° | 3D | 2 | 3 | Allowed
3587.27 | 3587.2716 | 27868.3854 | 1* | 20.9641 | 24.4193 | 1s2p | 1s9d | 3P° | 3D | 1 | 1 | Allowed
3587.27 | 3587.2718 | 27868.3837 | 1* | 20.9641 | 24.4193 | 1s2p | 1s9d | 3P° | 3D | 1 | 2 | Allowed
| 3587.3988 | 27867.3974 | 0 | 20.9642 | 24.4193 | 1s2p | 1s9d | 3P° | 3D | 0 | 1 | Allowed
| 3599.3045 | 27775.2209 |  | 20.9641 | 24.4078 | 1s2p | 1s9s | 3P° | 3S | 2 | 1 | Allowed
| 3599.3144 | 27775.1444 |  | 20.9641 | 24.4078 | 1s2p | 1s9s | 3P° | 3S | 1 | 1 | Allowed
| 3599.4424 | 27774.1565 |  | 20.9642 | 24.4078 | 1s2p | 1s9s | 3P° | 3S | 0 | 1 | Allowed
3613.643 | 3613.6421 | 27665.0222 | 3 | 20.6158 | 24.0458 | 1s2s | 1s5p | 1S | 1P° | 0 | 1 | Allowed
| 3616.8024 | 27640.8498 |  | 20.6158 | 24.0428 | 1s2s | 1s5d | 1S | 1D | 0 | 2 | E2
| 3634.2308 | 27508.2982 | 2* | 20.9641 | 24.3747 | 1s2p | 1s8d | 3P° | 3D | 2 | 1 | Allowed
| 3634.2311 | 27508.2959 | 2* | 20.9641 | 24.3747 | 1s2p | 1s8d | 3P° | 3D | 2 | 2 | Allowed
| 3634.2311 | 27508.2957 | 2* | 20.9641 | 24.3747 | 1s2p | 1s8d | 3P° | 3D | 2 | 3 | Allowed
| 3634.2409 | 27508.2218 | 2* | 20.9641 | 24.3747 | 1s2p | 1s8d | 3P° | 3D | 1 | 1 | Allowed
| 3634.2412 | 27508.2195 | 2* | 20.9641 | 24.3747 | 1s2p | 1s8d | 3P° | 3D | 1 | 2 | Allowed
| 3634.3714 | 27507.2339 | 0 | 20.9642 | 24.3747 | 1s2p | 1s8d | 3P° | 3D | 0 | 1 | Allowed
3651.99 | 3651.9815 | 27374.5953 | 1* | 20.9641 | 24.3581 | 1s2p | 1s8s | 3P° | 3S | 2 | 1 | Allowed
3651.99 | 3651.9917 | 27374.5189 | 1* | 20.9641 | 24.3581 | 1s2p | 1s8s | 3P° | 3S | 1 | 1 | Allowed
| 3652.1235 | 27373.531 | 0 | 20.9642 | 24.3581 | 1s2p | 1s8s | 3P° | 3S | 0 | 1 | Allowed
3705.005 | 3704.9953 | 26982.91 | 3* | 20.9641 | 24.3095 | 1s2p | 1s7d | 3P° | 3D | 2 | 1 | Allowed
3705.005 | 3704.9957 | 26982.9066 | 3* | 20.9641 | 24.3095 | 1s2p | 1s7d | 3P° | 3D | 2 | 2 | Allowed
3705.005 | 3704.9958 | 26982.9063 | 3* | 20.9641 | 24.3095 | 1s2p | 1s7d | 3P° | 3D | 2 | 3 | Allowed
3705.005 | 3705.0058 | 26982.8336 | 3* | 20.9641 | 24.3095 | 1s2p | 1s7d | 3P° | 3D | 1 | 1 | Allowed
3705.005 | 3705.0062 | 26982.8302 | 3* | 20.9641 | 24.3095 | 1s2p | 1s7d | 3P° | 3D | 1 | 2 | Allowed
| 3705.1414 | 26981.8457 | 0 | 20.9642 | 24.3095 | 1s2p | 1s7d | 3P° | 3D | 0 | 1 | Allowed
| 3732.8635 | 26781.4705 | 1* | 20.9641 | 24.2846 | 1s2p | 1s7s | 3P° | 3S | 2 | 1 | Allowed
| 3732.8741 | 26781.3941 | 1* | 20.9641 | 24.2846 | 1s2p | 1s7s | 3P° | 3S | 1 | 1 | Allowed
| 3733.0118 | 26780.4062 |  | 20.9642 | 24.2846 | 1s2p | 1s7s | 3P° | 3S | 0 | 1 | Allowed
3819.6074 | 3819.602 | 26173.3107 | 10* | 20.9641 | 24.2092 | 1s2p | 1s6d | 3P° | 3D | 2 | 1 | Allowed | <-- color coated table of HE ranges
3819.6074 | 3819.6028 | 26173.3053 | 10* | 20.9641 | 24.2092 | 1s2p | 1s6d | 3P° | 3D | 2 | 2 | Allowed
3819.6074 | 3819.6028 | 26173.3049 | 10* | 20.9641 | 24.2092 | 1s2p | 1s6d | 3P° | 3D | 2 | 3 | Allowed
3819.6074 | 3819.6131 | 26173.2343 | 10* | 20.9641 | 24.2092 | 1s2p | 1s6d | 3P° | 3D | 1 | 1 | Allowed
3819.6074 | 3819.6139 | 26173.2288 | 10* | 20.9641 | 24.2092 | 1s2p | 1s6d | 3P° | 3D | 1 | 2 | Allowed
--- | 3819.7573 | 26172.2464 | 1 | 20.9642 | 24.2092 | 1s2p | 1s6d | 3P° | 3D | 0 | 1 | Allowed
3833.554 | 3833.5487 | 26078.0926 | 0 | 21.218 | 24.4513 | 1s2p | 1s10d | 1P° | 1D | 1 | 2 | Allowed
--- | 3838.1001 | 26047.1686 | --- | 21.218 | 24.4475 | 1s2p | 1s10s | 1P° | 1S | 1 | 0 | Allowed
--- | 3867.4723 | 25849.3532 | 3* | 20.9641 | 24.169 | 1s2p | 1s6s | 3P° | 3S | 2 | 1 | Allowed
--- | 3867.4838 | 25849.2768 | 3* | 20.9641 | 24.169 | 1s2p | 1s6s | 3P° | 3S | 1 | 1 | Allowed
--- | 3867.6316 | 25848.2889 | 1 | 20.9642 | 24.169 | 1s2p | 1s6s | 3P° | 3S | 0 | 1 | Allowed
3871.791 | 3871.7864 | 25820.5518 | 1 | 21.218 | 24.4194 | 1s2p | 1s9d | 1P° | 1D | 1 | 2 | Allowed
| 3878.1768 | 25778.0057 |  | 21.218 | 24.4141 | 1s2p | 1s9s | 1P° | 1S | 1 | 0 | Allowed
| 3888.6046 | 25708.8802 |  | 19.8196 | 23.0071 | 1s2s | 1s3p | 3S | 3P° | 1 | 0 | Allowed
3888.648 | 3888.6456 | 25708.6096 | 500* | 19.8196 | 23.0071 | 1s2s | 1s3p | 3S | 3P° | 1 | 1 | Allowed
3888.648 | 3888.6489 | 25708.5876 | 500* | 19.8196 | 23.0071 | 1s2s | 1s3p | 3S | 3P° | 1 | 2 | Allowed
| 3926.5444 | 25460.4771 | 1 | 21.218 | 24.3747 | 1s2p | 1s8d | 1P° | 1D | 1 | 2 | Allowed
3935.912 | 3935.9452 | 25399.6672 | 0 | 21.218 | 24.3672 | 1s2p | 1s8s | 1P° | 1S | 1 | 0 | Allowed
3964.7291 | 3964.7288 | 25215.2718 | 20 | 20.6158 | 23.7421 | 1s2s | 1s4p | 1S | 1P° | 0 | 1 | Allowed
| 3972.0154 | 25169.0156 |  | 20.6158 | 23.7363 | 1s2s | 1s4d | 1S | 1D | 0 | 2 | E2
| 4009.2565 | 24935.2314 | 1 | 21.218 | 24.3096 | 1s2p | 1s7d | 1P° | 1D | 1 | 2 | Allowed
4023.973 | 4023.9798 | 24843.9982 | 1 | 21.218 | 24.2983 | 1s2p | 1s7s | 1P° | 1S | 1 | 0 | Allowed
4026.1914 | 4026.1844 | 24830.3949 | 50* | 20.9641 | 24.0427 | 1s2p | 1s5d | 3P° | 3D | 2 | 1 | Allowed
4026.1914 | 4026.1859 | 24830.3855 | 50* | 20.9641 | 24.0427 | 1s2p | 1s5d | 3P° | 3D | 2 | 2 | Allowed
4026.1914 | 4026.186 | 24830.3848 | 50* | 20.9641 | 24.0427 | 1s2p | 1s5d | 3P° | 3D | 2 | 3 | Allowed
4026.1914 | 4026.1968 | 24830.3185 | 50* | 20.9641 | 24.0427 | 1s2p | 1s5d | 3P° | 3D | 1 | 1 | Allowed
4026.1914 | 4026.1983 | 24830.309 | 50* | 20.9641 | 24.0427 | 1s2p | 1s5d | 3P° | 3D | 1 | 2 | Allowed
| 4026.357 | 24829.3306 | 5 | 20.9642 | 24.0427 | 1s2p | 1s5d | 3P° | 3D | 0 | 1 | Allowed
4120.8154 | 4120.8108 | 24260.2249 | 12* | 20.9641 | 23.972 | 1s2p | 1s5s | 3P° | 3S | 2 | 1 | Allowed
4120.8154 | 4120.8237 | 24260.1484 | 12* | 20.9641 | 23.972 | 1s2p | 1s5s | 3P° | 3S | 1 | 1 | Allowed
| 4120.9916 | 24259.1605 | 2 | 20.9642 | 23.972 | 1s2p | 1s5s | 3P° | 3S | 0 | 1 | Allowed
| 4141.3321 | 24140.0115 |  | 21.218 | 24.211 | 1s2p | 1s6p | 1P° | 1P° | 1 | 1 | E2
4143.761 | 4143.759 | 24125.8736 | 3 | 21.218 | 24.2092 | 1s2p | 1s6d | 1P° | 1D | 1 | 2 | Allowed
4168.967 | 4168.9715 | 23979.9718 | 1 | 21.218 | 24.1912 | 1s2p | 1s6s | 1P° | 1S | 1 | 0 | Allowed
| 4383.2785 | 22807.5653 |  | 21.218 | 24.0458 | 1s2p | 1s5p | 1P° | 1P° | 1 | 1 | E2
4387.9296 | 4387.9291 | 22783.393 | 10 | 21.218 | 24.0428 | 1s2p | 1s5d | 1P° | 1D | 1 | 2 | Allowed
4437.551 | 4437.5534 | 22528.6151 | 3 | 21.218 | 24.0112 | 1s2p | 1s5s | 1P° | 1S | 1 | 0 | Allowed
4471.4802 | 4471.4704 | 22357.7342 | 200* | 20.9641 | 23.7361 | 1s2p | 1s4d | 3P° | 3D | 2 | 1 | Allowed
4471.4802 | 4471.4741 | 22357.7157 | 200* | 20.9641 | 23.7361 | 1s2p | 1s4d | 3P° | 3D | 2 | 2 | Allowed
4471.4802 | 4471.4743 | 22357.7145 | 200* | 20.9641 | 23.7361 | 1s2p | 1s4d | 3P° | 3D | 2 | 3 | Allowed
4471.4802 | 4471.4857 | 22357.6578 | 200* | 20.9641 | 23.7361 | 1s2p | 1s4d | 3P° | 3D | 1 | 1 | Allowed
4471.4802 | 4471.4894 | 22357.6392 | 200* | 20.9641 | 23.7361 | 1s2p | 1s4d | 3P° | 3D | 1 | 2 | Allowed
| 4471.6832 | 22356.6698 | 25 | 20.9642 | 23.7361 | 1s2p | 1s4d | 3P° | 3D | 0 | 1 | Allowed
4713.1457 | 4713.1392 | 21211.3468 | 30* | 20.9641 | 23.594 | 1s2p | 1s4s | 3P° | 3S | 2 | 1 | Allowed
4713.1457 | 4713.1561 | 21211.2704 | 30* | 20.9641 | 23.594 | 1s2p | 1s4s | 3P° | 3S | 1 | 1 | Allowed
| 4713.3757 | 21210.2824 | 4 | 20.9642 | 23.594 | 1s2p | 1s4s | 3P° | 3S | 0 | 1 | Allowed
| 4910.7475 | 20357.815 |  | 21.218 | 23.7421 | 1s2p | 1s4p | 1P° | 1P° | 1 | 1 | E2
| 4920.6127 | 20317.0005 |  | 21.218 | 23.737 | 1s2p | 1s4f | 1P° | 1F° | 1 | 3 | E2
4921.9313 | 4921.931 | 20311.5588 | 20 | 21.218 | 23.7363 | 1s2p | 1s4d | 1P° | 1D | 1 | 2 | Allowed
5015.6783 | 5015.678 | 19931.9248 | 100 | 20.6158 | 23.087 | 1s2s | 1s3p | 1S | 1P° | 0 | 1 | Allowed
| 5042.0875 | 19827.5265 |  | 20.6158 | 23.0741 | 1s2s | 1s3d | 1S | 1D | 0 | 2 | E2
5047.738 | 5047.7385 | 19805.3294 | 10 | 21.218 | 23.6736 | 1s2p | 1s4s | 1P° | 1S | 1 | 0 | Allowed
| 5874.4339 | 17018.2002 |  | 20.9641 | 23.0741 | 1s2p | 1s3d | 3P° | 1D | 2 | 2 | Allowed
| 5874.4603 | 17018.1238 |  | 20.9641 | 23.0741 | 1s2p | 1s3d | 3P° | 1D | 1 | 2 | Allowed
| 5875.5987 | 17014.8264 |  | 20.9641 | 23.0737 | 1s2p | 1s3d | 3P° | 3D | 2 | 1 | Allowed
5875.621 | 5875.614 | 17014.7822 | 500* | 20.9641 | 23.0736 | 1s2p | 1s3d | 3P° | 3D | 2 | 2 | Allowed
5875.621 | 5875.6148 | 17014.7797 | 500* | 20.9641 | 23.0736 | 1s2p | 1s3d | 3P° | 3D | 2 | 3 | Allowed
5875.621 | 5875.6251 | 17014.75 | 500* | 20.9641 | 23.0737 | 1s2p | 1s3d | 3P° | 3D | 1 | 1 | Allowed
5875.621 | 5875.6404 | 17014.7058 | 500* | 20.9641 | 23.0736 | 1s2p | 1s3d | 3P° | 3D | 1 | 2 | Allowed
| 5875.9663 | 17013.7621 | 100 | 20.9642 | 23.0737 | 1s2p | 1s3d | 3P° | 3D | 0 | 1 | Allowed
| 6631.9018 | 15074.468 |  | 21.218 | 23.087 | 1s2p | 1s3p | 1P° | 1P° | 1 | 1 | E2
6678.151 | 6678.1517 | 14970.0697 | 100 | 21.218 | 23.0741 | 1s2p | 1s3d | 1P° | 1D | 1 | 2 | Allowed
| 6679.6768 | 14966.6517 |  | 21.218 | 23.0736 | 1s2p | 1s3d | 1P° | 3D | 1 | 2 | Allowed
7065.19 | 7065.1771 | 14150.0252 | 200* | 20.9641 | 22.7185 | 1s2p | 1s3s | 3P° | 3S | 2 | 1 | Allowed
7065.19 | 7065.2153 | 14149.9488 | 200* | 20.9641 | 22.7185 | 1s2p | 1s3s | 3P° | 3S | 1 | 1 | Allowed
7065.71 | 7065.7086 | 14148.9609 | 30 | 20.9642 | 22.7185 | 1s2p | 1s3s | 3P° | 3S | 0 | 1 | Allowed
| 7160.5556 | 13961.5483 |  | 22.7185 | 24.4495 | 1s3s | 1s10p | 3S | 3P° | 1 | 0 | Allowed
| 7160.5591 | 13961.5416 |  | 22.7185 | 24.4495 | 1s3s | 1s10p | 3S | 3P° | 1 | 1 | Allowed
| 7160.5594 | 13961.541 |  | 22.7185 | 24.4495 | 1s3s | 1s10p | 3S | 3P° | 1 | 2 | Allowed
7281.349 | 7281.3507 | 13729.9324 | 50 | 21.218 | 22.9203 | 1s2p | 1s3s | 1P° | 1S | 1 | 0 | Allowed
| 7298.032 | 13698.5497 |  | 22.7185 | 24.4169 | 1s3s | 1s9p | 3S | 3P° | 1 | 0 | Allowed
| 7298.037 | 13698.5405 |  | 22.7185 | 24.4169 | 1s3s | 1s9p | 3S | 3P° | 1 | 1 | Allowed
| 7298.0374 | 13698.5397 |  | 22.7185 | 24.4169 | 1s3s | 1s9p | 3S | 3P° | 1 | 2 | Allowed
| 7499.8471 | 13329.9344 |  | 22.7185 | 24.3712 | 1s3s | 1s8p | 3S | 3P° | 1 | 0 | Allowed
| 7499.8546 | 13329.9212 |  | 22.7185 | 24.3712 | 1s3s | 1s8p | 3S | 3P° | 1 | 1 | Allowed
| 7499.8552 | 13329.9201 |  | 22.7185 | 24.3712 | 1s3s | 1s8p | 3S | 3P° | 1 | 2 | Allowed

## Na Spectrum Database
Na Lines
Observed Wavelength (Air Å) | Relative Intensity | Energy Level (eV)* |  | Electron Configurations |  | Orbital Terms |  | Angular Momentum
|  | Ei (eV) | Ek (eV) |  |  |  |  | Ji | Jk
3848 | 5 | 33.0956 | 36.3167 | 2p5(2P°)3s3p(3P°) | 2p53s(3P°)3d | 4D | 4F° | 5/2 | 5/2
3865.5 | 130 | 33.0525 | 36.2591 | 2p5(2P°)3s3p(3P°) | 2p53s(3P°)3d | 4D | 4F° | 7/2 | 7/2
3872.9 | 19 | 33.0525 | 36.2529 | 2p5(2P°)3s3p(3P°) | 2p53s(3P°)3d | 4D | 4D° | 7/2 | 5/2
3881.8 | 420 | 33.0525 | 36.2456 | 2p5(2P°)3s3p(3P°) | 2p53s(3P°)3d | 4D | 4F° | 7/2 | 9/2
3885.7 | 36 | 33.1388 | 36.3286 | 2p5(2P°)3s3p(3P°) | 2p53s(3P°)3d | 4D | 4D° | 3/2 | 3/2
3900.4 | 15 | 33.1388 | 36.3167 | 2p5(2P°)3s3p(3P°) | 2p53s(3P°)3d | 4D | 4F° | 3/2 | 5/2
3917.9 | 160 | 33.0956 | 36.2591 | 2p5(2P°)3s3p(3P°) | 2p53s(3P°)3d | 4D | 4F° | 5/2 | 7/2
3925.6 | 85 | 33.0956 | 36.2529 | 2p5(2P°)3s3p(3P°) | 2p53s(3P°)3d | 4D | 4D° | 5/2 | 5/2
3930.6 | 15 | 33.1752 | 36.3286 | 2p5(2P°)3s3p(3P°) | 2p53s(3P°)3d | 4D | 4D° | 1/2 | 3/2
3942.6 | 32 | 33.0956 | 36.2392 | 2p5(2P°)3s3p(3P°) | 2p53s(3P°)3d | 4D | 4P° | 5/2 | 3/2
3980.3 | 14 | 33.1388 | 36.2529 | 2p5(2P°)3s3p(3P°) | 2p53s(3P°)3d | 4D | 4D° | 3/2 | 5/2
3997.7 | 14 | 33.1388 | 36.2392 | 2p5(2P°)3s3p(3P°) | 2p53s(3P°)3d | 4D | 4P° | 3/2 | 3/2
4008.8 | 27 | 33.1388 | 36.2306 | 2p5(2P°)3s3p(3P°) | 2p53s(3P°)3d | 4D | 4P° | 3/2 | 1/2
4176.7 | 82 | 33.2915 | 36.2591 | 2p5(2P°)3s3p(3P°) | 2p53s(3P°)3d | 4P | 4F° | 5/2 | 7/2
4185.5 | 150 | 33.2915 | 36.2529 | 2p5(2P°)3s3p(3P°) | 2p53s(3P°)3d | 4P | 4D° | 5/2 | 5/2
4204.9 | 46 | 33.2915 | 36.2392 | 2p5(2P°)3s3p(3P°) | 2p53s(3P°)3d | 4P | 4P° | 5/2 | 3/2
4253.8 | 17 | 33.339 | 36.2529 | 2p5(2P°)3s3p(3P°) | 2p53s(3P°)3d | 4P | 4D° | 3/2 | 5/2
4273.9 | 23 | 33.339 | 36.2392 | 2p5(2P°)3s3p(3P°) | 2p53s(3P°)3d | 4P | 4P° | 3/2 | 3/2
4286.7 | 46 | 33.339 | 36.2306 | 2p5(2P°)3s3p(3P°) | 2p53s(3P°)3d | 4P | 4P° | 3/2 | 1/2
4393.34 | 9* | 2.1044 | 4.9257 | 2p63p | 2p68d | 2P° | 2D | 3/2 | 5/2
4432.3 | 310 | 32.7002 | 35.4967 | 2p5(2P°)3s3p(3P°) | 2p53s(3P°)4s | 4S | 4P° | 3/2 | 5/2
4494.177 | 10 | 2.1023 | 4.8603 | 2p63p | 2p67d | 2P° | 2D | 1/2 | 3/2
4497.658 | 11* | 2.1044 | 4.8603 | 2p63p | 2p67d | 2P° | 2D | 3/2 | 5/2
4664.8107 | 1 | 2.1023 | 4.7594 | 2p63p | 2p66d | 2P° | 2D | 1/2 | 3/2
4668.5595 | 2* | 2.1044 | 4.7594 | 2p63p | 2p66d | 2P° | 2D | 3/2 | 5/2
4751.8218 | 2 | 2.1044 | 4.7129 | 2p63p | 2p67s | 2P° | 2S | 3/2 | 1/2
4978.5414 | 1 | 2.1023 | 4.592 | 2p63p | 2p65d | 2P° | 2D | 1/2 | 3/2
4982.8134 | 2 | 2.1044 | 4.592 | 2p63p | 2p65d | 2P° | 2D | 3/2 | 5/2
5071.2 | 270 | 33.0525 | 35.4967 | 2p5(2P°)3s3p(3P°) | 2p53s(3P°)4s | 4D | 4P° | 7/2 | 5/2
5148.8381 | 1 | 2.1023 | 4.5096 | 2p63p | 2p66s | 2P° | 2S | 1/2 | 1/2
5153.4024 | 2 | 2.1044 | 4.5096 | 2p63p | 2p66s | 2P° | 2S | 3/2 | 1/2
5162.5 | 83 | 33.0956 | 35.4967 | 2p5(2P°)3s3p(3P°) | 2p53s(3P°)4s | 4D | 4P° | 5/2 | 5/2
5256.4 | 7 | 33.1388 | 35.4967 | 2p5(2P°)3s3p(3P°) | 2p53s(3P°)4s | 4D | 4P° | 3/2 | 5/2
5621 | 42 | 33.2915 | 35.4967 | 2p5(2P°)3s3p(3P°) | 2p53s(3P°)4s | 4P | 4P° | 5/2 | 5/2
5682.6333 | 5 | 2.1023 | 4.2835 | 2p63p | 2p64d | 2P° | 2D | 1/2 | 3/2
5688.1934 | 1 | 2.1044 | 4.2835 | 2p63p | 2p64d | 2P° | 2D | 3/2 | 3/2
5688.2046 | 9 | 2.1044 | 4.2835 | 2p63p | 2p64d | 2P° | 2D | 3/2 | 5/2
5744.2 | 12 | 33.339 | 35.4967 | 2p5(2P°)3s3p(3P°) | 2p53s(3P°)4s | 4P | 4P° | 3/2 | 5/2
5889.951 | 80000 | 0 | 2.1044 | 2p63s | 2p63p | 2S | 2P° | 1/2 | 3/2 | <--- can till this is the double slit due to Relative Intensity
5895.9242 | 40000 | 0 | 2.1023 | 2p63s | 2p63p | 2S | 2P° | 1/2 | 1/2
6154.2253 | 1 | 2.1023 | 4.1164 | 2p63p | 2p65s | 2P° | 2S | 1/2 | 1/2
6160.747 | 2 | 2.1044 | 4.1164 | 2p63p | 2p65s | 2P° | 2S | 3/2 | 1/2