## Rotation
Intail | Final | Time | time (min) | Δmicrons | speed (μm/s) |  | 632 |  | seconds |  |  | m | Fringes | m
498.5 | 865.2 | 7:20:18 | 440.18 | 366.7 | 0.83307 |  |  | Trial | Time 1 | Time 2 | Δtsmooth | dsmooth |  | λsmooth | Error | Dev (E-8)
590.8 | 865.5 | 5:28:53 | 328.53 | 274.7 | 0.83615 |  |  | Data 1 | 0.022055 | 4.9531 | 4.931 | 4.1079e-06 | 15 | 547.7141 | 13.34% | 59.5991
490.1 | 714.8 | 5:00:80 | 300.18 | 224.7 | 0.74855 |  |  |  | 0.022055 | 0.2 | 0.17795 | 1.4824e-07 | 0.5 | 592.9613 | 6.177% | 27.6045
515.4 | 795.8 | 5:54:50 | 354.5 | 280.4 | 0.79097 |  |  |  | 0 | 4.997 | 4.997 | 4.1628e-06 | 15 | 555.0456 | 12.18% | 54.415
491 | 708 | 4:19:37 | 259.37 | 217 | 0.83664
980.5 | 1105 | 2:29:34 | 149.34 | 124.5 | 0.83367 |  |  | 1 | 0.0145 | 0.1775 | 0.163 | 1.3579e-07 | 0.5 | 543.1605 | 14.06% | 62.819
|  |  |  | Average | 0.80219 |  |  | 2 | 0.319 | 0.488 | 0.169 | 1.4079e-07 | 0.5 | 563.1542 | 10.89% | 48.6814
|  |  | Standard Error |  | 0.016848 |  |  | 3 | 0.67267 | 0.852 | 0.17933 | 1.494e-07 | 0.5 | 597.5877 | 5.445% | 24.3332
[8 empty] | 4 | 1.0165 | 1.1727 | 0.15625 | 1.3017e-07 | 0.5 | 520.6677 | 17.62% | 78.7238
[8 empty] | 5 | 1.3565 | 1.528 | 0.1715 | 1.4287e-07 | 0.5 | 571.4848 | 9.575% | 42.7907
[8 empty] | 6 | 1.703 | 1.884 | 0.181 | 1.5079e-07 | 0.5 | 603.1414 | 4.566% | 20.4061
[8 empty] | 7 | 2.0463 | 2.195 | 0.14867 | 1.2385e-07 | 0.5 | 495.3979 | 21.61% | 96.5922
[6 empty] | .01 mm graph = .0221 um |  | 8 | 2.3662 | 2.523 | 0.15675 | 1.3058e-07 | 0.5 | 522.3338 | 17.35% | 77.5457
[8 empty] | 9 | 2.681 | 2.849 | 0.168 | 1.3996e-07 | 0.5 | 559.8219 | 11.42% | 51.0376
[8 empty] | 10 | 3.0393 | 3.2154 | 0.17615 | 1.4674e-07 | 0.5 | 586.9799 | 7.123% | 31.834
[8 empty] | 11 | 3.3885 | 3.5793 | 0.19083 | 1.5898e-07 | 0.5 | 635.9088 | 0.6185% | 2.7639
[8 empty] | 12 | 3.7527 | 3.9322 | 0.17953 | 1.4956e-07 | 0.5 | 598.2541 | 5.34% | 23.8619
[8 empty] | 13 | 4.1056 | 4.384 | 0.2784 | 2.3193e-07 | 0.5 | 927.7048 | 46.79% | 209.0949
[8 empty] | 14 | 4.4415 | 4.6027 | 0.16117 | 1.3426e-07 | 0.5 | 537.0514 | 15.02% | 67.1388
[8 empty] | 15 | 4.768 | 4.9457 | 0.17767 | 1.4801e-07 | 0.5 | 592.0339 | 6.324% | 28.2603
[9 empty] | 0.0145 | 4.768 | 4.7535 | 3.96e-06 | 15 | 527.9987 | 16.46% | 73.54
[9 empty] | 0.1775 | 4.768 | 4.5905 | 3.8242e-06 | 15 | 509.8933 | 19.32% | 86.3425
[9 empty] | 0.0145 | 4.9457 | 4.9312 | 4.108e-06 | 15 | 547.7331 | 13.33% | 59.5857
[9 empty] | 0.0145 | 0.319 | 0.3045 | 2.5367e-07 | 1 | 507.3386 | 19.72% | 88.1489
[9 empty] | 0.319 | 0.67267 | 0.35367 | 2.9463e-07 | 1 | 589.257 | 6.763% | 30.2239
[9 empty] | 0.67267 | 1.0165 | 0.34383 | 2.8644e-07 | 1 | 572.8733 | 9.355% | 41.8089
[9 empty] | 1.0165 | 1.3565 | 0.34 | 2.8324e-07 | 1 | 566.4864 | 10.37% | 46.3251
[9 empty] | 1.3565 | 1.703 | 0.3465 | 2.8866e-07 | 1 | 577.3163 | 8.652% | 38.6672
[9 empty] | 1.703 | 2.0463 | 0.34333 | 2.8602e-07 | 1 | 572.0402 | 9.487% | 42.398
[9 empty] | 2.0463 | 2.3662 | 0.31992 | 2.6651e-07 | 1 | 533.0249 | 15.66% | 69.986
[9 empty] | 2.3662 | 2.681 | 0.31475 | 2.6221e-07 | 1 | 524.4165 | 17.02% | 76.073
[9 empty] | 2.681 | 3.0393 | 0.35825 | 2.9845e-07 | 1 | 596.8934 | 5.555% | 24.8241
[9 empty] | 3.0393 | 3.3885 | 0.34925 | 2.9095e-07 | 1 | 581.8982 | 7.927% | 35.4273
[9 empty] | 3.3885 | 3.7527 | 0.36417 | 3.0338e-07 | 1 | 606.7514 | 3.995% | 17.8535
[9 empty] | 3.7527 | 4.1056 | 0.35293 | 2.9402e-07 | 1 | 588.0351 | 6.956% | 31.0879
[9 empty] | 4.1056 | 4.4415 | 0.3359 | 2.7983e-07 | 1 | 559.6553 | 11.45% | 51.1554
[9 empty] | 4.4415 | 4.768 | 0.3265 | 2.72e-07 | 1 | 543.9936 | 13.93% | 62.2299
[9 empty] | 0.1775 | 0.488 | 0.3105 | 2.5867e-07 | 1 | 517.3354 | 18.14% | 81.0801
[9 empty] | 0.488 | 0.852 | 0.364 | 3.0324e-07 | 1 | 606.4737 | 4.039% | 18.0498
[9 empty] | 0.852 | 1.1727 | 0.32075 | 2.6721e-07 | 1 | 534.4133 | 15.44% | 69.0042
[9 empty] | 1.1727 | 1.528 | 0.35525 | 2.9595e-07 | 1 | 591.895 | 6.346% | 28.3585
[9 empty] | 1.528 | 1.884 | 0.356 | 2.9657e-07 | 1 | 593.1446 | 6.148% | 27.4749
[9 empty] | 1.884 | 2.195 | 0.311 | 2.5908e-07 | 1 | 518.1685 | 18.01% | 80.491
[9 empty] | 2.195 | 2.523 | 0.328 | 2.7325e-07 | 1 | 546.4928 | 13.53% | 60.4627
[9 empty] | 2.523 | 2.849 | 0.326 | 2.7158e-07 | 1 | 543.1605 | 14.06% | 62.819
[9 empty] | 2.849 | 3.2154 | 0.3664 | 3.0524e-07 | 1 | 610.4724 | 3.406% | 15.2223
[9 empty] | 3.2154 | 3.5793 | 0.36393 | 3.0318e-07 | 1 | 606.3626 | 4.057% | 18.1284
[9 empty] | 3.5793 | 3.9322 | 0.35287 | 2.9396e-07 | 1 | 587.9241 | 6.974% | 31.1664
[9 empty] | 3.9322 | 4.384 | 0.4518 | 3.7638e-07 | 1 | 752.7605 | 19.11% | 85.3906
[9 empty] | 4.384 | 4.6027 | 0.21867 | 1.8216e-07 | 1 | 364.3285 | 42.35% | 189.2723
[9 empty] | 4.6027 | 4.9457 | 0.343 | 2.8574e-07 | 1 | 571.4848 | 9.575% | 42.7907

## N of Gas
Voltage
Trial | intial (V) | final (V) | Delta V | P | Peaks | Nf-ni | File name
1 | 3.38 | 3.96 | 0.58 | 0.059218 | 6 | 1.899e-05 | gas 1
2 | 3.16 | 3.82 | 0.66 | 0.066 | 6 | 1.899e-05 | gas 2
3 | 2.189 | 2.978 | 0.789 | 0.0789 | 7 | 2.2155e-05 | gas 3
4 | -0.241 | -3.95 | -3.709 | -0.3709 | 28 | 8.8619e-05 | gas 4
5 | -0.17 | -3.96 | -3.79 | -0.379 | 32 | 0.00010128 | gas 5
6 | -1.66 | -3.96 | -2.3 | -0.23 | 31 | 9.8113e-05 | gas 6
7 | 7.5 | 7.73 | 0.23 | 0.023 | 2 | 6.3299e-06 | gas 7
8 | 4.49 | 6.01 | 1.52 | 0.152 | 29 | 9.1784e-05 | gas 8
9 | -6.46 | -11.1 | -4.64 | -0.464 | 41 | 0.00012976 | gas 9
10 | -3.01 | -6.81 | -3.8 | -0.38 | 33 | 0.00010444 | gas 10
| what is D | is it constant or measured by rotation speed?
| Is Q correct | What is Q?
|  |  |  | 1.03 | 0.000206
| HeNE λ0 | 632.99 | nm
| Lave | 100 | mm | DV | 10 | V/atm
DP
|  |  |  | Delta V | 10 | Delta P
V = 10 P
P = V /10
[5 empty] | 0.098087 | 0.021

## Regression of N
SUMMARY OUTPUT
Regression Statistics
Multiple R | 0.99906
R Square | 0.99812
Adjusted R Square | 0.99789
Standard Error | 0.069662
Observations | 10
ANOVA
| df | SS | MS | F | Significance F
Regression | 1 | 20.6117 | 20.6117 | 4247.3304 | 3.4183e-12
Residual | 8 | 0.038823 | 0.0048529
Total | 9 | 20.6505
| Coefficients | Standard Error | t Stat | P-value | Lower 95% | Upper 95% | Lower 95.0% | Upper 95.0%
Intercept | 0.057244 | 0.034942 | 1.6382 | 0.14 | -0.023333 | 0.13782 | -0.023333 | 0.13782
X Variable 1 | 0.098087 | 0.0015051 | 65.1715 | 3.4183e-12 | 0.094616 | 0.10156 | 0.094616 | 0.10156

## MinMax for Data1
Maximums |  |  |  | Minimums
Time | Tave | V | Vave | Time | Tave | V | Vave
0.176 | 0.1775 | -0.8594 | -0.8716 | 0.011 | 0.0145 | -3.999 | -4.0015
0.179 | -- | -0.8838 | -- | 0.018 | -- | -4.0039 | --
0.482 | 0.488 | -0.8911 | -0.88135 | 0.31 | 0.319 | -3.9453 | -3.9746
0.494 | -- | -0.8716 |  | 0.328 |  | -4.0039
0.845 | 0.852 | -0.8643 | -0.86837 | 0.667 | 0.67267 | -4.0039 | -4.0023
0.853 | -- | -0.8643 |  | 0.673 |  | -4.0015
0.858 | -- | -0.8765 |  | 0.678 |  | -4.0015
1.157 | 1.1727 | -0.979 | -0.9027 | 1.003 | 1.0165 | -3.9941 | -3.996
1.172 | -- | -0.8691 | -- | 1.015 | -- | -3.9868 | --
1.178 | -- | -0.8838 | -- | 1.021 | -- | -4.0015 | --
1.184 | -- | -0.8789 | -- | 1.027 | -- | -4.0015 | --
1.517 | 1.528 | -0.8643 | -0.86915 | 1.344 | 1.3565 | -4.0039 | -3.9901
1.528 | -- | -0.874 | -- | 1.35 | -- | -3.9941 | --
1.539 | -- | -0.8838 | -- | 1.362 | -- | -3.9722 | --
1.884 | 1.884 | -0.8618 | -0.8618 | 1.37 | -- | -3.9624 | -3.9624
2.192 | 2.195 | -0.8643 | -0.86915 | 1.703 | 1.703 | -4.0039 | -4.0002
2.198 |  | -0.874 |  | 2.036 |  | -3.9966
2.52 | 2.523 | -0.8862 | -0.874 | 2.049 | 2.0463 | -3.9966 | -3.9917
2.526 |  | -0.8618 |  | 2.054 |  | -3.9868
2.836 | 2.849 | -0.9229 | -0.90007 | 2.356 | 2.3662 | -3.9746 | -3.9933
2.85 |  | -0.9106 |  | 2.361 |  | -4.0015
2.861 |  | -0.8667 |  | 2.368 |  | -4.0039
3.203 | 3.2154 | -0.8862 | -0.86997 | 2.38 | 2.681 | -3.8354 | -3.9184
3.209 |  | -0.8643 |  | 2.668 |  | -3.9331
3.216 |  | -0.8594 |  | 2.682 |  | -3.9868
3.223 |  | -0.8594 | -0.90455 | 2.693 |  | -3.9722 | -3.9844
3.226 |  | -0.9497 |  | 3.027 |  | -3.9966
3.562 | 3.5793 | -0.9033 | -0.88053 | 3.034 | 3.0393 | -3.9966 | -3.9714
3.577 | -- | -0.8594 | -- | 3.044 | -- | -3.9624 | --
3.599 | -- | -0.8789 | -- | 3.052 | -- | -3.9551 | --
3.924 | 3.9322 | -0.8594 | -0.8594 | 3.377 | 3.3885 | -4.0039 | -3.9978
3.927 | -- | -0.8594 | -- | 3.384 | -- | -3.9917 | --
3.93 | -- | -0.8643 | -- | 3.391 | -- | -3.9771 | --
3.937 | -- | -0.8594 | -- | 3.402 | -- | -3.9941 | --
3.943 | -- | -0.8765 | -- | 3.745 |  | -3.9673 | --
4.272 | 4.384 | -0.9131 | -0.8887 | 3.755 | 3.7527 | -3.999 | -3.9929
4.286 | -- | -0.8643 | -- | 3.758 | -- | -3.9868 | --
4.594 | 4.6027 | -0.8618 | -0.8683 | 3.763 |  | -3.9941 | -3.9941
4.601 | -- | -0.8569 | -- | 3.77 | -- | -3.9819 | --
4.613 | -- | -0.8862 | -- | 4.095 | -- | -4.0063 | --
4.619 | -- | -0.8594 | -- | 4.102 | -- | -4.0088 | --
4.936 | 4.9457 | -0.8643 | -0.8667 | 4.105 | 4.1056 | -3.9917 | -3.9974
4.948 | -- | -0.8789 | -- | 4.11 | -- | -4.0039 | --
4.953 | -- | -0.8569 | -- | 4.116 | -- | -3.9966 | --
--------- |  |  |  | 4.432 | 4.4415 | -3.8965 | -3.9697
|  |  |  | 4.437 | -- | -4.0063 | --
|  |  |  | 4.446 | -- | -4.0063 | --
|  |  |  | 4.451 | -- | -3.9941 | --
|  |  |  | 4.768 | 4.768 | -4.0063 | -4.0063