## Calc Na
All were measure on the right
Fixed This Sheet so it makes more sense
Equation for Na 1st |  | d={\frac {\lambda}{1/2\,\sin \left( \theta_{{l}} \right) +1/2\,\sin\left( \theta_{{r}} \right) }}
Data of first order Na | [7 empty] | <-- you could put in Appendix
φL (second) |  | φR (first) |  | θL | θR | deviation | d | Color
Deg | Minutes | Deg | Minutes | Deg | Deg | Deg | meters
234.5 | 3 | 192.5 | 25 | 20.8333 | 20.8 | 0.02357 | 1.6582e-06 | Blue
259 | 0 | 168 | 10 | 45.2833 | 45.55 | 0.18856 | 8.274e-07 | Green
φ0 = | 213.5 | 13 |  |  | Average d = |  | 1.2428e-06
[5 empty] | Standard Error = |  | 4.1541e-07
Data of Second order Na | [6 empty] | <-- you could put in Appendix
φ1 |  | φ2 |  | θ (of φ1) | Δθ | Δλ (Å)
Deg | Minutes | Deg | Minutes | Deg | Radians
168 | 10 | 168 | 14 | 168.1667 | 0.0011636 | 9.4422 |  |  | Na 2nd Order
258.5 | 25 | 259 | 0 | 258.9167 | 0.0014544 | 1.1567 |  |  | Average Δθ (rad) | 0.001309
[9 empty] | Error Δθ (rad) | 0.00014544
Theory | [8 empty] | Average Δλ(Å) | 5.2994
| Ef | Ei | Actual Δλ | [5 empty] | Std Error Δλ(Å) | 5.8587
95399999 | [8 empty] | Theory Δλ Å | 5.9733
4237 | 2p63s | 2p63p
Transition is from 2p63s to 2p63p
wavelengths are 5889.95 and 5895.92

## He 2
Na first order
phi zero | 213.5 | 13
N order | Color | phi L |  | phi R |  | theta L | theta R | deviation
1 | Violet | 229 | 23 | 198 | 0 | 15.6667 | 15.7167 | 0.025 | Equation for Part 3 and 4
1 | Blue | 230 | 16 | 197 | 10 | 16.55 | 16.55 | 0 | \mbox {{\tt `\&hbar;`}}={\frac { - \Delta \mbox {{\tt `\&Epsilon;`}}\,\lambda}{c}}
1 | Green 1 | 231 | 0 | 196 | 27 | 17.2833 | 17.2667 | 0.0083333
1 | Green 2 | 231 | 26 | 196 | 5 | 17.7167 | 17.6333 | 0.041667 | Part 3 + Part 4 Measure Planck's constant
1 | Yellow | 234.5 | 0 | 192.5 | 26 | 20.7833 | 20.7833 | 0 | Color | λ (Å) |  |  | Energy Level |  |  |  | hbar
1 | Red 1 | 237.5 | 0 | 189.5 | 0 | 23.7833 | 24.2167 | 0.21667 |  | Obs. | Theory | % Error | Ei | Ef | Ei (eV) | Ef (eV)
1 | Red 2 | 239 | 0 | 188.5 | 0 | 25.2833 | 25.2167 | 0.033333 | Violet | 4484.8563 | 4471.4802 | 0.2991% | 1s2p | 1s4d | 20.9641 | 23.7361 | 6.6394e-24
[8 empty] | ^-¦ | Blue | 4723.5016 | 4713.1457 | 0.2197% | 1s2p | 1s4s | 20.9641 | 23.594 | 6.6342e-24
[8 empty] | ¦ | Green 1 | 4924.2517 | 4921.9313 | 0.04714% | 1s2p | 1s4d | 21.218 | 23.7363 | 6.6228e-24
| Observations |  |  |  |  | <-- need to remember how to carry over error |  |  | Green 2 | 5034.6737 | 5015.6783 | 0.3787% | 1s2s | 1s3p | 20.6158 | 23.087 | 6.6447e-24
| Color | Theta L | Theta R | Lambda | λ (Å) | <-- need to adjust so accurate to only 3 sig figs |  |  | Yellow | 5883.9818 | 5875.621 | 0.1423% | 1s2p | 1s3d | 20.9641 | 23.0736 | 6.6291e-24
| Violet | 15.6667 | 15.7167 | 4.4849e-07 | 4484.8563 | =1/4*(sadf)^2*(sdf)+1/4*(dsf)^2*(dsf) |  |  | Red 1 | 6744.5821 | 6678.151 | 0.9948% | 1s2p | 1s3d | 21.218 | 23.0741 | 6.6855e-24
| Blue | 16.55 | 16.55 | 4.7235e-07 | 4723.5016 |  |  |  | Red 2 | 7073.4909 | 7065.19 | 0.1175% | 1s2p | 1s3s | 20.9641 | 22.7185 | 6.6274e-24
| Green 1 | 17.2833 | 17.2667 | 4.9243e-07 | 4924.2517 | [8 empty] | Measured Planck's Constant |  |  | 6.6404e-24
| Green 2 | 17.7167 | 17.6333 | 5.0347e-07 | 5034.6737 | [8 empty] | St Error = |  |  | 1.9642e-26
| Yellow | 20.7833 | 20.7833 | 5.884e-07 | 5883.9818
| Red 1 | 23.7833 | 24.2167 | 6.7446e-07 | 6744.5821
| Red 2 | 25.2833 | 25.2167 | 7.0735e-07 | 7073.4909

## He and Hg Levels
He I Levels |  |  | Level (eV) | Hg I Levels |  |  | Level (eV)
Configuration | Term | J |  | Configuration | Term | J
1s2 | 1S | 0 | 0 | 5d106s2 | 1S | 0 | 0
1s2s | 3S | 1 | 19.8196 | 5d106s6p | 3P° | 0 | 4.6674
1s2s | 1S | 0 | 20.6158 |  |  | 1 | 4.8865
1s2p | 3P° | 2 | 20.9641 |  |  | 2 | 5.4606
|  | 1 | 20.9641 | 5d106s6p | 1P° | 1 | 6.7037
|  | 0 | 20.9642 | 5d106s7s | 3S | 1 | 7.7305
1s2p | 1P° | 1 | 21.218 | 5d106s7s | 1S | 0 | 7.9261
1s3s | 3S | 1 | 22.7185 | 5d96s2(2D5/2)6p | 2[3/2]° | 2 | 8.5408
1s3s | 1S | 0 | 22.9203 |  |  | 1 | 9.7716
1s3p | 3P° | 2 | 23.0071 | 5d106s7p | 3P° | 0 | 8.619
|  | 1 | 23.0071 |  |  | 1 | 8.637
|  | 0 | 23.0071 |  |  | 2 | 8.8286
1s3d | 3D | 3 | 23.0736 | 5d96s2(2D5/2)6p | 2[7/2]° | 3 | 8.7945
|  | 2 | 23.0736 |  |  | 4 | 9.54
|  | 1 | 23.0737 | 5d106s7p | 1P° | 1 | 8.8394
1s3d | 1D | 2 | 23.0741 | 5d106s6d | 1D | 2 | 8.8442
1s3p | 1P° | 1 | 23.087 | 5d106s6d | 3D | 1 | 8.8445
1s4s | 3S | 1 | 23.594 |  |  | 2 | 8.852
1s4s | 1S | 0 | 23.6736 |  |  | 3 | 8.8563
1s4p | 3P° | 2 | 23.7079
|  | 1 | 23.7079
|  | 0 | 23.7079
1s4d | 3D | 3 | 23.7361
|  | 2 | 23.7361
|  | 1 | 23.7361
1s4d | 1D | 2 | 23.7363
1s4f | 3F° | 3 | 23.737
|  | 4 | 23.737
|  | 2 | 23.737
1s4f | 1F° | 3 | 23.737
1s4p | 1P° | 1 | 23.7421
1s5s | 3S | 1 | 23.972
1s5s | 1S | 0 | 24.0112
1s5p | 3P° | 2 | 24.0282
|  | 1 | 24.0282
|  | 0 | 24.0282
1s5d | 3D | 3 | 24.0427
|  | 2 | 24.0427
|  | 1 | 24.0427
1s5d | 1D | 2 | 24.0428
1s5f | 3F° | 3 | 24.0432
|  | 4 | 24.0432
|  | 2 | 24.0432
1s5f | 1F° | 3 | 24.0432
1s5g | 3G | 4 | 24.0432
|  | 5 | 24.0432
|  | 3 | 24.0432
1s5g | 1G | 4 | 24.0432
1s5p | 1P° | 1 | 24.0458
1s6s | 3S | 1 | 24.169
1s6s | 1S | 0 | 24.1912
1s6p | 3P° | 2 | 24.2008
|  | 1 | 24.2008
|  | 0 | 24.2008
1s6d | 3D | 3 | 24.2092
|  | 2 | 24.2092
|  | 1 | 24.2092
1s6d | 1D | 2 | 24.2092
1s6f | 3F° | 3 | 24.2095
|  | 4 | 24.2095
|  | 2 | 24.2095
1s6f | 1F° | 3 | 24.2095
1s6g | 3G | 4 | 24.2095
|  | 5 | 24.2095
|  | 3 | 24.2095
1s6g | 1G | 4 | 24.2095
1s6h | 3H° | 5 | 24.2095
|  | 6 | 24.2095
|  | 4 | 24.2095
1s6h | 1H° | 5 | 24.2095
1s6p | 1P° | 1 | 24.211

## He Spectrum Database
Footnotes | [10 empty] | Example of how to reference these results:
E1/E2 = electric dipole/quadrapole transition (forbidden trans.) | [5 empty] | <-- only occurs between states of same Parity |  |  |  |  | Ralchenko, Yu., Kramida, A.E., Reader, J., and NIST ASD Team (2011). NIST Atomic Spectra Database (ver. 4.1.0), [Online]. Available: http://physics.nist.gov/asd [2012, May 28]. National Institute of Standards and Technology, Gaithersburg, MD.
M1/M2 = magnetic dipole/quandrapole transition (forbidden trans.) | [5 empty] | <-- only occurs between states of different Parity
Ritz = Theoritical Wave Length
* = NIST Line Intensity was measured at several wavelengths |  |  |  | Ion occurs at 1/λ = 1.98
He Spectrum
Wavelength (Air Å) |  | Transition 1/λ (cm-1) | Relative Intensity | Energy Level (eV)* |  | Electron Configurations |  | Orbital Terms |  | Angular Momentum |  | Transition Type
Observed | Ritz |  |  | Ei (eV) | Ek (eV) |  |  |  |  | Ji | Jk
320.2926 | 320.2926 | 312214.7 | 10* | 20.9641 | 59.6738 | 1s2p | 2p2 | 3P° | 3P | 2 | 0,1,2 | Allowed
320.2926 | 320.2926 | 312213.7 | 10* | 20.9642 | 59.6738 | 1s2p | 2p2 | 3P° | 3P | 0 | 0,1,2 | Allowed
320.2926 | 320.2926 | 312214.7 | 10 | 20.9641 | 59.6738 | 1s2p | 2p2 | 3P° | 3P | 1 | 0,1,2 | Allowed
505.61 | 505.5004 | 197823.79 | 2 | 0 | 24.527 | 1s2 | 1s15p | 1S | 1P° | 0 | 1 | Allowed
505.75 | 505.6843 | 197751.82 | 3 | 0 | 24.5181 | 1s2 | 1s14p | 1S | 1P° | 0 | 1 | Allowed
505.9 | 505.9125 | 197662.63 | 4 | 0 | 24.507 | 1s2 | 1s13p | 1S | 1P° | 0 | 1 | Allowed
506.31 | 506.2003 | 197550.24 | 5 | 0 | 24.4931 | 1s2 | 1s12p | 1S | 1P° | 0 | 1 | Allowed
506.56 | 506.5705 | 197405.87 | 7 | 0 | 24.4752 | 1s2 | 1s11p | 1S | 1P° | 0 | 1 | Allowed
507.08 | 507.058 | 197216.0896 | 10 | 0 | 24.4517 | 1s2 | 1s10p | 1S | 1P° | 0 | 1 | Allowed
507.71 | 507.7181 | 196959.6928 | 15 | 0 | 24.4199 | 1s2 | 1s9p | 1S | 1P° | 0 | 1 | Allowed
508.63 | 508.6434 | 196601.4002 | 20 | 0 | 24.3755 | 1s2 | 1s8p | 1S | 1P° | 0 | 1 | Allowed
509.97 | 509.9983 | 196079.0876 | 25 | 0 | 24.3107 | 1s2 | 1s7p | 1S | 1P° | 0 | 1 | Allowed
--- | 510.133 | 196027.315 |  | 0 | 24.3043 | 1s2 | 1s7p | 1S | 3P° | 0 | 2 | M2
512.07 | 512.0986 | 195274.9085 | 35 | 0 | 24.211 | 1s2 | 1s6p | 1S | 1P° | 0 | 1 | Allowed
--- | 512.1356 | 195260.7705 |  | 0 | 24.2092 | 1s2 | 1s6d | 1S | 1D | 0 | 2 | E2
--- | 512.3141 | 195192.743 |  | 0 | 24.2008 | 1s2 | 1s6p | 1S | 3P° | 0 | 2 | M2
515.596 | 515.6168 | 193942.4623 | 50 | 0 | 24.0458 | 1s2 | 1s5p | 1S | 1P° | 0 | 1 | Allowed
--- | 515.6811 | 193918.2899 |  | 0 | 24.0428 | 1s2 | 1s5d | 1S | 1D | 0 | 2 | E2
--- | 515.994 | 193800.7076 |  | 0 | 24.0282 | 1s2 | 1s5p | 1S | 3P° | 0 | 2 | M2
522.186 | 522.2131 | 191492.7119 | 100 | 0 | 23.7421 | 1s2 | 1s4p | 1S | 1P° | 0 | 1 | Allowed
--- | 522.3393 | 191446.4557 |  | 0 | 23.7363 | 1s2 | 1s4d | 1S | 1D | 0 | 2 | E2
--- | 522.9659 | 191217.041 |  | 0 | 23.7079 | 1s2 | 1s4p | 1S | 3P° | 0 | 2 | M2
537.0293 | 537.0299 | 186209.3649 | 400 | 0 | 23.087 | 1s2 | 1s3p | 1S | 1P° | 0 | 1 | Allowed | <-- table in instructions
--- | 537.3312 | 186104.9667 |  | 0 | 23.0741 | 1s2 | 1s3d | 1S | 1D | 0 | 2 | E2
--- | 538.896 | 185564.5619 |  | 0 | 23.0071 | 1s2 | 1s3p | 1S | 3P° | 0 | 2 | M2
584.3339 | 584.3344 | 171134.8969 | 1000 | 0 | 21.218 | 1s2 | 1s2p | 1S | 1P° | 0 | 1 | Allowed
591.4121 | 591.4121 | 169086.8429 | 50 | 0 | 20.9641 | 1s2 | 1s2p | 1S | 3P° | 0 | 1 | Allowed
--- | 591.4123 | 169086.7665 |  | 0 | 20.9641 | 1s2 | 1s2p | 1S | 3P° | 0 | 2 | M2
--- | 625.5631 | 159855.9743 |  | 0 | 19.8196 | 1s2 | 1s2s | 1S | 3S | 0 | 1 | M1
Wavelength (Vac. Å) |  | Transition 1/λ (cm-1) | Relative Intensity | Energy Level (eV) |  | Electron Configurations |  | Orbital Terms |  | Angular Momentum |  | Transition Type
Observed | Ritz |  |  | Ei (eV) | Ek (eV) |  |  |  |  | Ji | Jk
2577.6 | 2577.6 | 38784 | 50 | 58.311 | 63.1196 | 2s2p | 2p3p | 3P° | 3D | 0,1,2 | 1,2,3 | Allowed
2677.135 | 2677.128 | 37342.3657 | 1* | 19.8196 | 24.4495 | 1s2s | 1s10p | 3S | 3P° | 1 | 0 | Allowed
2677.135 | 2677.1285 | 37342.3589 | 1* | 19.8196 | 24.4495 | 1s2s | 1s10p | 3S | 3P° | 1 | 1 | Allowed
2677.135 | 2677.1286 | 37342.3584 | 1* | 19.8196 | 24.4495 | 1s2s | 1s10p | 3S | 3P° | 1 | 2 | Allowed
2696.119 | 2696.1176 | 37079.3671 | 1* | 19.8196 | 24.4169 | 1s2s | 1s9p | 3S | 3P° | 1 | 0 | Allowed
2696.119 | 2696.1183 | 37079.3578 | 1* | 19.8196 | 24.4169 | 1s2s | 1s9p | 3S | 3P° | 1 | 1 | Allowed
2696.119 | 2696.1183 | 37079.3571 | 1* | 19.8196 | 24.4169 | 1s2s | 1s9p | 3S | 3P° | 1 | 2 | Allowed
2723.191 | 2723.191 | 36710.7518 | 1* | 19.8196 | 24.3712 | 1s2s | 1s8p | 3S | 3P° | 1 | 0 | Allowed
2723.191 | 2723.192 | 36710.7386 | 1* | 19.8196 | 24.3712 | 1s2s | 1s8p | 3S | 3P° | 1 | 1 | Allowed
2723.191 | 2723.1921 | 36710.7375 | 1* | 19.8196 | 24.3712 | 1s2s | 1s8p | 3S | 3P° | 1 | 2 | Allowed
| 2763.8016 | 36171.3621 | 2* | 19.8196 | 24.3043 | 1s2s | 1s7p | 3S | 3P° | 1 | 0 | Allowed
| 2763.8031 | 36171.3423 | 2* | 19.8196 | 24.3043 | 1s2s | 1s7p | 3S | 3P° | 1 | 1 | Allowed
| 2763.8032 | 36171.3407 | 2* | 19.8196 | 24.3043 | 1s2s | 1s7p | 3S | 3P° | 1 | 2 | Allowed
2818.2 | 2818.2 | 35474 | 10 | 59.6738 | 64.0719 | 2p2 | 2p3d | 3P | 3P° | 0,1,2 | 0,1,2 | Allowed
| 2829.0784 | 35336.803 | 4* | 19.8196 | 24.2008 | 1s2s | 1s6p | 3S | 3P° | 1 | 0 | Allowed
| 2829.0809 | 35336.7712 | 4* | 19.8196 | 24.2008 | 1s2s | 1s6p | 3S | 3P° | 1 | 1 | Allowed
| 2829.0812 | 35336.7686 | 4* | 19.8196 | 24.2008 | 1s2s | 1s6p | 3S | 3P° | 1 | 2 | Allowed
2945.106 | 2945.0989 | 33944.7932 | 10* | 19.8196 | 24.0282 | 1s2s | 1s5p | 3S | 3P° | 1 | 0 | Allowed
2945.106 | 2945.1037 | 33944.7378 | 10* | 19.8196 | 24.0282 | 1s2s | 1s5p | 3S | 3P° | 1 | 1 | Allowed
2945.106 | 2945.1041 | 33944.7333 | 10* | 19.8196 | 24.0282 | 1s2s | 1s5p | 3S | 3P° | 1 | 2 | Allowed
3013.7 | 3013.71 | 33172 | 40 | 59.6738 | 63.7866 | 2p2 | 2p3d | 3P | 3D° | 0,1,2 | 1,2,3 | Allowed
| 3187.7332 | 31361.186 |  | 19.8196 | 23.7079 | 1s2s | 1s4p | 3S | 3P° | 1 | 0 | Allowed
3187.745 | 3187.7444 | 31361.0756 | 20* | 19.8196 | 23.7079 | 1s2s | 1s4p | 3S | 3P° | 1 | 1 | Allowed
3187.745 | 3187.7453 | 31361.0666 | 20* | 19.8196 | 23.7079 | 1s2s | 1s4p | 3S | 3P° | 1 | 2 | Allowed
3231.266 | 3231.2704 | 30938.6494 | 0 | 20.6158 | 24.4517 | 1s2s | 1s10p | 1S | 1P° | 0 | 1 | Allowed
3258.275 | 3258.2735 | 30682.2527 | 1 | 20.6158 | 24.4199 | 1s2s | 1s9p | 1S | 1P° | 0 | 1 | Allowed
| 3296.7729 | 30323.9601 |  | 20.6158 | 24.3755 | 1s2s | 1s8p | 1S | 1P° | 0 | 1 | Allowed
| 3354.5551 | 29801.6474 | 1 | 20.6158 | 24.3107 | 1s2s | 1s7p | 1S | 1P° | 0 | 1 | Allowed
| 3447.589 | 28997.4683 | 2 | 20.6158 | 24.211 | 1s2s | 1s6p | 1S | 1P° | 0 | 1 | Allowed
| 3449.2708 | 28983.3304 |  | 20.6158 | 24.2092 | 1s2s | 1s6d | 1S | 1D | 0 | 2 | E2
3554.415 | 3554.4061 | 28126.0607 | 1* | 20.9641 | 24.4513 | 1s2p | 1s10d | 3P° | 3D | 2 | 1 | Allowed
3554.415 | 3554.4063 | 28126.0595 | 1* | 20.9641 | 24.4513 | 1s2p | 1s10d | 3P° | 3D | 2 | 2 | Allowed
3554.415 | 3554.4063 | 28126.0594 | 1* | 20.9641 | 24.4513 | 1s2p | 1s10d | 3P° | 3D | 2 | 3 | Allowed
3554.415 | 3554.4158 | 28125.9842 | 1* | 20.9641 | 24.4513 | 1s2p | 1s10d | 3P° | 3D | 1 | 1 | Allowed
3554.415 | 3554.4159 | 28125.983 | 1* | 20.9641 | 24.4513 | 1s2p | 1s10d | 3P° | 3D | 1 | 2 | Allowed
| 3554.5406 | 28124.9963 |  | 20.9642 | 24.4513 | 1s2p | 1s10d | 3P° | 3D | 0 | 1 | Allowed
3562.979 | 3562.9691 | 28058.4668 | 0* | 20.9641 | 24.4429 | 1s2p | 1s10s | 3P° | 3S | 2 | 1 | Allowed
3562.979 | 3562.9788 | 28058.3904 | 0* | 20.9641 | 24.4429 | 1s2p | 1s10s | 3P° | 3S | 1 | 1 | Allowed
| 3563.1042 | 28057.4024 |  | 20.9642 | 24.4429 | 1s2p | 1s10s | 3P° | 3S | 0 | 1 | Allowed
3587.27 | 3587.2618 | 27868.4618 | 1* | 20.9641 | 24.4193 | 1s2p | 1s9d | 3P° | 3D | 2 | 1 | Allowed
3587.27 | 3587.262 | 27868.4602 | 1* | 20.9641 | 24.4193 | 1s2p | 1s9d | 3P° | 3D | 2 | 2 | Allowed
3587.27 | 3587.262 | 27868.4601 | 1* | 20.9641 | 24.4193 | 1s2p | 1s9d | 3P° | 3D | 2 | 3 | Allowed
3587.27 | 3587.2716 | 27868.3854 | 1* | 20.9641 | 24.4193 | 1s2p | 1s9d | 3P° | 3D | 1 | 1 | Allowed
3587.27 | 3587.2718 | 27868.3837 | 1* | 20.9641 | 24.4193 | 1s2p | 1s9d | 3P° | 3D | 1 | 2 | Allowed
| 3587.3988 | 27867.3974 | 0 | 20.9642 | 24.4193 | 1s2p | 1s9d | 3P° | 3D | 0 | 1 | Allowed
| 3599.3045 | 27775.2209 |  | 20.9641 | 24.4078 | 1s2p | 1s9s | 3P° | 3S | 2 | 1 | Allowed
| 3599.3144 | 27775.1444 |  | 20.9641 | 24.4078 | 1s2p | 1s9s | 3P° | 3S | 1 | 1 | Allowed
| 3599.4424 | 27774.1565 |  | 20.9642 | 24.4078 | 1s2p | 1s9s | 3P° | 3S | 0 | 1 | Allowed
3613.643 | 3613.6421 | 27665.0222 | 3 | 20.6158 | 24.0458 | 1s2s | 1s5p | 1S | 1P° | 0 | 1 | Allowed
| 3616.8024 | 27640.8498 |  | 20.6158 | 24.0428 | 1s2s | 1s5d | 1S | 1D | 0 | 2 | E2
| 3634.2308 | 27508.2982 | 2* | 20.9641 | 24.3747 | 1s2p | 1s8d | 3P° | 3D | 2 | 1 | Allowed
| 3634.2311 | 27508.2959 | 2* | 20.9641 | 24.3747 | 1s2p | 1s8d | 3P° | 3D | 2 | 2 | Allowed
| 3634.2311 | 27508.2957 | 2* | 20.9641 | 24.3747 | 1s2p | 1s8d | 3P° | 3D | 2 | 3 | Allowed
| 3634.2409 | 27508.2218 | 2* | 20.9641 | 24.3747 | 1s2p | 1s8d | 3P° | 3D | 1 | 1 | Allowed
| 3634.2412 | 27508.2195 | 2* | 20.9641 | 24.3747 | 1s2p | 1s8d | 3P° | 3D | 1 | 2 | Allowed
| 3634.3714 | 27507.2339 | 0 | 20.9642 | 24.3747 | 1s2p | 1s8d | 3P° | 3D | 0 | 1 | Allowed
3651.99 | 3651.9815 | 27374.5953 | 1* | 20.9641 | 24.3581 | 1s2p | 1s8s | 3P° | 3S | 2 | 1 | Allowed
3651.99 | 3651.9917 | 27374.5189 | 1* | 20.9641 | 24.3581 | 1s2p | 1s8s | 3P° | 3S | 1 | 1 | Allowed
| 3652.1235 | 27373.531 | 0 | 20.9642 | 24.3581 | 1s2p | 1s8s | 3P° | 3S | 0 | 1 | Allowed
3705.005 | 3704.9953 | 26982.91 | 3* | 20.9641 | 24.3095 | 1s2p | 1s7d | 3P° | 3D | 2 | 1 | Allowed
3705.005 | 3704.9957 | 26982.9066 | 3* | 20.9641 | 24.3095 | 1s2p | 1s7d | 3P° | 3D | 2 | 2 | Allowed
3705.005 | 3704.9958 | 26982.9063 | 3* | 20.9641 | 24.3095 | 1s2p | 1s7d | 3P° | 3D | 2 | 3 | Allowed
3705.005 | 3705.0058 | 26982.8336 | 3* | 20.9641 | 24.3095 | 1s2p | 1s7d | 3P° | 3D | 1 | 1 | Allowed
3705.005 | 3705.0062 | 26982.8302 | 3* | 20.9641 | 24.3095 | 1s2p | 1s7d | 3P° | 3D | 1 | 2 | Allowed
| 3705.1414 | 26981.8457 | 0 | 20.9642 | 24.3095 | 1s2p | 1s7d | 3P° | 3D | 0 | 1 | Allowed
| 3732.8635 | 26781.4705 | 1* | 20.9641 | 24.2846 | 1s2p | 1s7s | 3P° | 3S | 2 | 1 | Allowed
| 3732.8741 | 26781.3941 | 1* | 20.9641 | 24.2846 | 1s2p | 1s7s | 3P° | 3S | 1 | 1 | Allowed
| 3733.0118 | 26780.4062 |  | 20.9642 | 24.2846 | 1s2p | 1s7s | 3P° | 3S | 0 | 1 | Allowed
3819.6074 | 3819.602 | 26173.3107 | 10* | 20.9641 | 24.2092 | 1s2p | 1s6d | 3P° | 3D | 2 | 1 | Allowed | <-- color coated table of HE ranges
3819.6074 | 3819.6028 | 26173.3053 | 10* | 20.9641 | 24.2092 | 1s2p | 1s6d | 3P° | 3D | 2 | 2 | Allowed
3819.6074 | 3819.6028 | 26173.3049 | 10* | 20.9641 | 24.2092 | 1s2p | 1s6d | 3P° | 3D | 2 | 3 | Allowed
3819.6074 | 3819.6131 | 26173.2343 | 10* | 20.9641 | 24.2092 | 1s2p | 1s6d | 3P° | 3D | 1 | 1 | Allowed
3819.6074 | 3819.6139 | 26173.2288 | 10* | 20.9641 | 24.2092 | 1s2p | 1s6d | 3P° | 3D | 1 | 2 | Allowed
--- | 3819.7573 | 26172.2464 | 1 | 20.9642 | 24.2092 | 1s2p | 1s6d | 3P° | 3D | 0 | 1 | Allowed
3833.554 | 3833.5487 | 26078.0926 | 0 | 21.218 | 24.4513 | 1s2p | 1s10d | 1P° | 1D | 1 | 2 | Allowed
--- | 3838.1001 | 26047.1686 | --- | 21.218 | 24.4475 | 1s2p | 1s10s | 1P° | 1S | 1 | 0 | Allowed
--- | 3867.4723 | 25849.3532 | 3* | 20.9641 | 24.169 | 1s2p | 1s6s | 3P° | 3S | 2 | 1 | Allowed
--- | 3867.4838 | 25849.2768 | 3* | 20.9641 | 24.169 | 1s2p | 1s6s | 3P° | 3S | 1 | 1 | Allowed
--- | 3867.6316 | 25848.2889 | 1 | 20.9642 | 24.169 | 1s2p | 1s6s | 3P° | 3S | 0 | 1 | Allowed
3871.791 | 3871.7864 | 25820.5518 | 1 | 21.218 | 24.4194 | 1s2p | 1s9d | 1P° | 1D | 1 | 2 | Allowed
| 3878.1768 | 25778.0057 |  | 21.218 | 24.4141 | 1s2p | 1s9s | 1P° | 1S | 1 | 0 | Allowed
| 3888.6046 | 25708.8802 |  | 19.8196 | 23.0071 | 1s2s | 1s3p | 3S | 3P° | 1 | 0 | Allowed
3888.648 | 3888.6456 | 25708.6096 | 500* | 19.8196 | 23.0071 | 1s2s | 1s3p | 3S | 3P° | 1 | 1 | Allowed
3888.648 | 3888.6489 | 25708.5876 | 500* | 19.8196 | 23.0071 | 1s2s | 1s3p | 3S | 3P° | 1 | 2 | Allowed
| 3926.5444 | 25460.4771 | 1 | 21.218 | 24.3747 | 1s2p | 1s8d | 1P° | 1D | 1 | 2 | Allowed
3935.912 | 3935.9452 | 25399.6672 | 0 | 21.218 | 24.3672 | 1s2p | 1s8s | 1P° | 1S | 1 | 0 | Allowed
3964.7291 | 3964.7288 | 25215.2718 | 20 | 20.6158 | 23.7421 | 1s2s | 1s4p | 1S | 1P° | 0 | 1 | Allowed
| 3972.0154 | 25169.0156 |  | 20.6158 | 23.7363 | 1s2s | 1s4d | 1S | 1D | 0 | 2 | E2
| 4009.2565 | 24935.2314 | 1 | 21.218 | 24.3096 | 1s2p | 1s7d | 1P° | 1D | 1 | 2 | Allowed
4023.973 | 4023.9798 | 24843.9982 | 1 | 21.218 | 24.2983 | 1s2p | 1s7s | 1P° | 1S | 1 | 0 | Allowed
4026.1914 | 4026.1844 | 24830.3949 | 50* | 20.9641 | 24.0427 | 1s2p | 1s5d | 3P° | 3D | 2 | 1 | Allowed
4026.1914 | 4026.1859 | 24830.3855 | 50* | 20.9641 | 24.0427 | 1s2p | 1s5d | 3P° | 3D | 2 | 2 | Allowed
4026.1914 | 4026.186 | 24830.3848 | 50* | 20.9641 | 24.0427 | 1s2p | 1s5d | 3P° | 3D | 2 | 3 | Allowed
4026.1914 | 4026.1968 | 24830.3185 | 50* | 20.9641 | 24.0427 | 1s2p | 1s5d | 3P° | 3D | 1 | 1 | Allowed
4026.1914 | 4026.1983 | 24830.309 | 50* | 20.9641 | 24.0427 | 1s2p | 1s5d | 3P° | 3D | 1 | 2 | Allowed
| 4026.357 | 24829.3306 | 5 | 20.9642 | 24.0427 | 1s2p | 1s5d | 3P° | 3D | 0 | 1 | Allowed
4120.8154 | 4120.8108 | 24260.2249 | 12* | 20.9641 | 23.972 | 1s2p | 1s5s | 3P° | 3S | 2 | 1 | Allowed
4120.8154 | 4120.8237 | 24260.1484 | 12* | 20.9641 | 23.972 | 1s2p | 1s5s | 3P° | 3S | 1 | 1 | Allowed
| 4120.9916 | 24259.1605 | 2 | 20.9642 | 23.972 | 1s2p | 1s5s | 3P° | 3S | 0 | 1 | Allowed
| 4141.3321 | 24140.0115 |  | 21.218 | 24.211 | 1s2p | 1s6p | 1P° | 1P° | 1 | 1 | E2
4143.761 | 4143.759 | 24125.8736 | 3 | 21.218 | 24.2092 | 1s2p | 1s6d | 1P° | 1D | 1 | 2 | Allowed
4168.967 | 4168.9715 | 23979.9718 | 1 | 21.218 | 24.1912 | 1s2p | 1s6s | 1P° | 1S | 1 | 0 | Allowed
| 4383.2785 | 22807.5653 |  | 21.218 | 24.0458 | 1s2p | 1s5p | 1P° | 1P° | 1 | 1 | E2
4387.9296 | 4387.9291 | 22783.393 | 10 | 21.218 | 24.0428 | 1s2p | 1s5d | 1P° | 1D | 1 | 2 | Allowed
4437.551 | 4437.5534 | 22528.6151 | 3 | 21.218 | 24.0112 | 1s2p | 1s5s | 1P° | 1S | 1 | 0 | Allowed
4471.4802 | 4471.4704 | 22357.7342 | 200* | 20.9641 | 23.7361 | 1s2p | 1s4d | 3P° | 3D | 2 | 1 | Allowed
4471.4802 | 4471.4741 | 22357.7157 | 200* | 20.9641 | 23.7361 | 1s2p | 1s4d | 3P° | 3D | 2 | 2 | Allowed
4471.4802 | 4471.4743 | 22357.7145 | 200* | 20.9641 | 23.7361 | 1s2p | 1s4d | 3P° | 3D | 2 | 3 | Allowed
4471.4802 | 4471.4857 | 22357.6578 | 200* | 20.9641 | 23.7361 | 1s2p | 1s4d | 3P° | 3D | 1 | 1 | Allowed
4471.4802 | 4471.4894 | 22357.6392 | 200* | 20.9641 | 23.7361 | 1s2p | 1s4d | 3P° | 3D | 1 | 2 | Allowed
| 4471.6832 | 22356.6698 | 25 | 20.9642 | 23.7361 | 1s2p | 1s4d | 3P° | 3D | 0 | 1 | Allowed
4713.1457 | 4713.1392 | 21211.3468 | 30* | 20.9641 | 23.594 | 1s2p | 1s4s | 3P° | 3S | 2 | 1 | Allowed
4713.1457 | 4713.1561 | 21211.2704 | 30* | 20.9641 | 23.594 | 1s2p | 1s4s | 3P° | 3S | 1 | 1 | Allowed
| 4713.3757 | 21210.2824 | 4 | 20.9642 | 23.594 | 1s2p | 1s4s | 3P° | 3S | 0 | 1 | Allowed
| 4910.7475 | 20357.815 |  | 21.218 | 23.7421 | 1s2p | 1s4p | 1P° | 1P° | 1 | 1 | E2
| 4920.6127 | 20317.0005 |  | 21.218 | 23.737 | 1s2p | 1s4f | 1P° | 1F° | 1 | 3 | E2
4921.9313 | 4921.931 | 20311.5588 | 20 | 21.218 | 23.7363 | 1s2p | 1s4d | 1P° | 1D | 1 | 2 | Allowed
5015.6783 | 5015.678 | 19931.9248 | 100 | 20.6158 | 23.087 | 1s2s | 1s3p | 1S | 1P° | 0 | 1 | Allowed
| 5042.0875 | 19827.5265 |  | 20.6158 | 23.0741 | 1s2s | 1s3d | 1S | 1D | 0 | 2 | E2
5047.738 | 5047.7385 | 19805.3294 | 10 | 21.218 | 23.6736 | 1s2p | 1s4s | 1P° | 1S | 1 | 0 | Allowed
| 5874.4339 | 17018.2002 |  | 20.9641 | 23.0741 | 1s2p | 1s3d | 3P° | 1D | 2 | 2 | Allowed
| 5874.4603 | 17018.1238 |  | 20.9641 | 23.0741 | 1s2p | 1s3d | 3P° | 1D | 1 | 2 | Allowed
| 5875.5987 | 17014.8264 |  | 20.9641 | 23.0737 | 1s2p | 1s3d | 3P° | 3D | 2 | 1 | Allowed
5875.621 | 5875.614 | 17014.7822 | 500* | 20.9641 | 23.0736 | 1s2p | 1s3d | 3P° | 3D | 2 | 2 | Allowed
5875.621 | 5875.6148 | 17014.7797 | 500* | 20.9641 | 23.0736 | 1s2p | 1s3d | 3P° | 3D | 2 | 3 | Allowed
5875.621 | 5875.6251 | 17014.75 | 500* | 20.9641 | 23.0737 | 1s2p | 1s3d | 3P° | 3D | 1 | 1 | Allowed
5875.621 | 5875.6404 | 17014.7058 | 500* | 20.9641 | 23.0736 | 1s2p | 1s3d | 3P° | 3D | 1 | 2 | Allowed
| 5875.9663 | 17013.7621 | 100 | 20.9642 | 23.0737 | 1s2p | 1s3d | 3P° | 3D | 0 | 1 | Allowed
| 6631.9018 | 15074.468 |  | 21.218 | 23.087 | 1s2p | 1s3p | 1P° | 1P° | 1 | 1 | E2
6678.151 | 6678.1517 | 14970.0697 | 100 | 21.218 | 23.0741 | 1s2p | 1s3d | 1P° | 1D | 1 | 2 | Allowed
| 6679.6768 | 14966.6517 |  | 21.218 | 23.0736 | 1s2p | 1s3d | 1P° | 3D | 1 | 2 | Allowed
7065.19 | 7065.1771 | 14150.0252 | 200* | 20.9641 | 22.7185 | 1s2p | 1s3s | 3P° | 3S | 2 | 1 | Allowed
7065.19 | 7065.2153 | 14149.9488 | 200* | 20.9641 | 22.7185 | 1s2p | 1s3s | 3P° | 3S | 1 | 1 | Allowed
7065.71 | 7065.7086 | 14148.9609 | 30 | 20.9642 | 22.7185 | 1s2p | 1s3s | 3P° | 3S | 0 | 1 | Allowed
| 7160.5556 | 13961.5483 |  | 22.7185 | 24.4495 | 1s3s | 1s10p | 3S | 3P° | 1 | 0 | Allowed
| 7160.5591 | 13961.5416 |  | 22.7185 | 24.4495 | 1s3s | 1s10p | 3S | 3P° | 1 | 1 | Allowed
| 7160.5594 | 13961.541 |  | 22.7185 | 24.4495 | 1s3s | 1s10p | 3S | 3P° | 1 | 2 | Allowed
7281.349 | 7281.3507 | 13729.9324 | 50 | 21.218 | 22.9203 | 1s2p | 1s3s | 1P° | 1S | 1 | 0 | Allowed
| 7298.032 | 13698.5497 |  | 22.7185 | 24.4169 | 1s3s | 1s9p | 3S | 3P° | 1 | 0 | Allowed
| 7298.037 | 13698.5405 |  | 22.7185 | 24.4169 | 1s3s | 1s9p | 3S | 3P° | 1 | 1 | Allowed
| 7298.0374 | 13698.5397 |  | 22.7185 | 24.4169 | 1s3s | 1s9p | 3S | 3P° | 1 | 2 | Allowed
| 7499.8471 | 13329.9344 |  | 22.7185 | 24.3712 | 1s3s | 1s8p | 3S | 3P° | 1 | 0 | Allowed
| 7499.8546 | 13329.9212 |  | 22.7185 | 24.3712 | 1s3s | 1s8p | 3S | 3P° | 1 | 1 | Allowed
| 7499.8552 | 13329.9201 |  | 22.7185 | 24.3712 | 1s3s | 1s8p | 3S | 3P° | 1 | 2 | Allowed

## Na Spectrum Database
Na Lines
Observed Wavelength (Air Å) | Relative Intensity | Energy Level (eV)* |  | Electron Configurations |  | Orbital Terms |  | Angular Momentum
|  | Ei (eV) | Ek (eV) |  |  |  |  | Ji | Jk
3848 | 5 | 33.0956 | 36.3167 | 2p5(2P°)3s3p(3P°) | 2p53s(3P°)3d | 4D | 4F° | 5/2 | 5/2
3865.5 | 130 | 33.0525 | 36.2591 | 2p5(2P°)3s3p(3P°) | 2p53s(3P°)3d | 4D | 4F° | 7/2 | 7/2
3872.9 | 19 | 33.0525 | 36.2529 | 2p5(2P°)3s3p(3P°) | 2p53s(3P°)3d | 4D | 4D° | 7/2 | 5/2
3881.8 | 420 | 33.0525 | 36.2456 | 2p5(2P°)3s3p(3P°) | 2p53s(3P°)3d | 4D | 4F° | 7/2 | 9/2
3885.7 | 36 | 33.1388 | 36.3286 | 2p5(2P°)3s3p(3P°) | 2p53s(3P°)3d | 4D | 4D° | 3/2 | 3/2
3900.4 | 15 | 33.1388 | 36.3167 | 2p5(2P°)3s3p(3P°) | 2p53s(3P°)3d | 4D | 4F° | 3/2 | 5/2
3917.9 | 160 | 33.0956 | 36.2591 | 2p5(2P°)3s3p(3P°) | 2p53s(3P°)3d | 4D | 4F° | 5/2 | 7/2
3925.6 | 85 | 33.0956 | 36.2529 | 2p5(2P°)3s3p(3P°) | 2p53s(3P°)3d | 4D | 4D° | 5/2 | 5/2
3930.6 | 15 | 33.1752 | 36.3286 | 2p5(2P°)3s3p(3P°) | 2p53s(3P°)3d | 4D | 4D° | 1/2 | 3/2
3942.6 | 32 | 33.0956 | 36.2392 | 2p5(2P°)3s3p(3P°) | 2p53s(3P°)3d | 4D | 4P° | 5/2 | 3/2
3980.3 | 14 | 33.1388 | 36.2529 | 2p5(2P°)3s3p(3P°) | 2p53s(3P°)3d | 4D | 4D° | 3/2 | 5/2
3997.7 | 14 | 33.1388 | 36.2392 | 2p5(2P°)3s3p(3P°) | 2p53s(3P°)3d | 4D | 4P° | 3/2 | 3/2
4008.8 | 27 | 33.1388 | 36.2306 | 2p5(2P°)3s3p(3P°) | 2p53s(3P°)3d | 4D | 4P° | 3/2 | 1/2
4176.7 | 82 | 33.2915 | 36.2591 | 2p5(2P°)3s3p(3P°) | 2p53s(3P°)3d | 4P | 4F° | 5/2 | 7/2
4185.5 | 150 | 33.2915 | 36.2529 | 2p5(2P°)3s3p(3P°) | 2p53s(3P°)3d | 4P | 4D° | 5/2 | 5/2
4204.9 | 46 | 33.2915 | 36.2392 | 2p5(2P°)3s3p(3P°) | 2p53s(3P°)3d | 4P | 4P° | 5/2 | 3/2
4253.8 | 17 | 33.339 | 36.2529 | 2p5(2P°)3s3p(3P°) | 2p53s(3P°)3d | 4P | 4D° | 3/2 | 5/2
4273.9 | 23 | 33.339 | 36.2392 | 2p5(2P°)3s3p(3P°) | 2p53s(3P°)3d | 4P | 4P° | 3/2 | 3/2
4286.7 | 46 | 33.339 | 36.2306 | 2p5(2P°)3s3p(3P°) | 2p53s(3P°)3d | 4P | 4P° | 3/2 | 1/2
4393.34 | 9* | 2.1044 | 4.9257 | 2p63p | 2p68d | 2P° | 2D | 3/2 | 5/2
4432.3 | 310 | 32.7002 | 35.4967 | 2p5(2P°)3s3p(3P°) | 2p53s(3P°)4s | 4S | 4P° | 3/2 | 5/2
4494.177 | 10 | 2.1023 | 4.8603 | 2p63p | 2p67d | 2P° | 2D | 1/2 | 3/2
4497.658 | 11* | 2.1044 | 4.8603 | 2p63p | 2p67d | 2P° | 2D | 3/2 | 5/2
4664.8107 | 1 | 2.1023 | 4.7594 | 2p63p | 2p66d | 2P° | 2D | 1/2 | 3/2
4668.5595 | 2* | 2.1044 | 4.7594 | 2p63p | 2p66d | 2P° | 2D | 3/2 | 5/2
4751.8218 | 2 | 2.1044 | 4.7129 | 2p63p | 2p67s | 2P° | 2S | 3/2 | 1/2
4978.5414 | 1 | 2.1023 | 4.592 | 2p63p | 2p65d | 2P° | 2D | 1/2 | 3/2
4982.8134 | 2 | 2.1044 | 4.592 | 2p63p | 2p65d | 2P° | 2D | 3/2 | 5/2
5071.2 | 270 | 33.0525 | 35.4967 | 2p5(2P°)3s3p(3P°) | 2p53s(3P°)4s | 4D | 4P° | 7/2 | 5/2
5148.8381 | 1 | 2.1023 | 4.5096 | 2p63p | 2p66s | 2P° | 2S | 1/2 | 1/2
5153.4024 | 2 | 2.1044 | 4.5096 | 2p63p | 2p66s | 2P° | 2S | 3/2 | 1/2
5162.5 | 83 | 33.0956 | 35.4967 | 2p5(2P°)3s3p(3P°) | 2p53s(3P°)4s | 4D | 4P° | 5/2 | 5/2
5256.4 | 7 | 33.1388 | 35.4967 | 2p5(2P°)3s3p(3P°) | 2p53s(3P°)4s | 4D | 4P° | 3/2 | 5/2
5621 | 42 | 33.2915 | 35.4967 | 2p5(2P°)3s3p(3P°) | 2p53s(3P°)4s | 4P | 4P° | 5/2 | 5/2
5682.6333 | 5 | 2.1023 | 4.2835 | 2p63p | 2p64d | 2P° | 2D | 1/2 | 3/2
5688.1934 | 1 | 2.1044 | 4.2835 | 2p63p | 2p64d | 2P° | 2D | 3/2 | 3/2
5688.2046 | 9 | 2.1044 | 4.2835 | 2p63p | 2p64d | 2P° | 2D | 3/2 | 5/2
5744.2 | 12 | 33.339 | 35.4967 | 2p5(2P°)3s3p(3P°) | 2p53s(3P°)4s | 4P | 4P° | 3/2 | 5/2
5889.951 | 80000 | 0 | 2.1044 | 2p63s | 2p63p | 2S | 2P° | 1/2 | 3/2 | <--- can till this is the double slit due to Relative Intensity
5895.9242 | 40000 | 0 | 2.1023 | 2p63s | 2p63p | 2S | 2P° | 1/2 | 1/2
6154.2253 | 1 | 2.1023 | 4.1164 | 2p63p | 2p65s | 2P° | 2S | 1/2 | 1/2
6160.747 | 2 | 2.1044 | 4.1164 | 2p63p | 2p65s | 2P° | 2S | 3/2 | 1/2